## Revision History
Halo Microelectronics Co., Ltd. HL-TE-B10-R02 V05
Version | PGM_NAME | Release Date | Author | Description of Modification
V01 | HL5083CP00_203KM_A00_V01 | 2026-01-04 | Hongen.liu | Change for BC Version. add SNK_RCP_trim/SBU_leakage/SBU_Clapm/SBU_Ron test.
V02 | HL5083CP00_203KM_A00_V02 | 2026-01-07 | Hongen.liu | add RCP_trim in code
V03 | HL5083CP00_203KM_A00_V03 | 2026-01-16 | Hongen.liu | modify the limits after 16pcsw wafer. and remove the 0.4V_SBU_Ron test.
V04 | HL5083CP00_204KM_A00_V04 | 2026-01-19 | Hongen.liu | add RCP trim_table for BD version
V05 | HL5083CP00_204KM_A00_V05 | 2026-03-26 | Hongen.liu | modify LDO trim target to 3.15V and update limits.
V06 | HL5083CP00_204KM_A00_V06 | 2026-04-27 | Hongen.liu | add the SRC_Sat trim in code and do TTR

## Datasheet vs Test Item
Halo Microelectronics Co., Ltd. HL-TE-B10-R02 V05
HL5083A-BD Datasheet vs Test Item Coverage
Datasheet | [6 empty] | ATE Test Spec
Symbol | Parameter | Condition | Min | Typ | Max | Unit | Coveraged? | Symbol | Min | Max | Unit | Remark
Power Supplies
IQ_STBY_VIN3V3 | Quiescent Current for VIN_3V3 at Stand-by mode with I2C active | Device in the delink mode where VIN_3V3=3.3V, VBUS_P0=VBUS_P1=0V, LDO3V3=OFF, all CC1/2_P0/1 switches stay on, all the other switches stay off, I2C active, all the others are set to default, the internal switch in ideal diode mode |  | 85 | 110 | µA | Y | IQ_STBY_VIN3V3 | 60 | 95 | uA
IQ_SNK_VIN3V3 | Quiescent Current for VIN_3V3 in sink mode enabled | VBUS_P0 or P1=5V, VIN_3V3=3.3V, one SNK_CTL_P0/P1=ON with the high voltage output, LDO3V3=OFF, all the other switches stay off, except for all CC1/2_P0/1 switches, all the others are set to default |  | 185 | 220 | µA | Y | IQ_SNK_VIN3V3 | 170 | 217 | uA
IQ_SNK_VBUS | Quiescent Current for VBUS_P0/P1 in sink mode enabled | VBUS_P0 or P1=5V, VIN_3V3=3.3V, one SNK_CTL_P0/P1=ON with the high voltage output, LDO3V3=OFF, all the other switches stay off, except for all CC1/2_P0/1 switches, all the others are set to default |  | 310 | 360 | µA | Y | IQ_SNK_VBUS_P0 | 260 | 355 | uA
IQ_SRC_VIN3V3 | Quiescent Current for VIN_3V3 in source mode enabled with no load | V5V=5V, VIN_3V3=3.3V, one Source SW=ON, LDO3V3=OFF, all the other switches stay off, except for all CC1/2_P0/1 switches, all the others are set to default |  | 260 | 330 | µA | Y | IQ_SRC_VIN3V3_VBUS_P0 | 225 | 325 | uA
IQ_SRC_V5V | Quiescent Current for V5V in source mode enabled | V5V=5V, VIN_3V3=3.3V, one Source SW=ON, LDO3V3=OFF, all the other switches stay off, except for all CC1/2_P0/1 switches, all the others are set to default |  | 220 | 280 | µA | Y | IQ_SRC_V5V_VBUS_P0 | 190 | 250 | uA
IQ_VCONN_V5V | Quiescent Current for V5V in VCONN mode enabled | V5V=5V, VIN_3V3=3.3V, one VCONN SW=ON at one Port only, LDO3V3=OFF, all the other switches stay off, except for all CC1/2_P0/1 switches, all the others are set to default |  | 50 | 65 | µA | Y | IQ_VCONN_V5V_CC1_P0 | 30 | 63 | uA
VVIN_3V3_UVLO | VIN_3V3 UVLO | Rising for VIN_3V3_POK=H | 2.35 | 2.5 | 2.65 | V | Y | VIN3V3_UVLO_RISE | 2.36 | 2.64 | V
VVIN_3V3_UVLO_HYS | VIN_3V3 UVLO Hysteresis | Falling |  | 200 |  | mV | Y | VIN3V3_UVLO_HYS | 0.1 | 0.45 | V
3.3V LDO Regulator (LDO3V3)
VLDO3V3(NOTE2) | LDO3V3 output regulation voltage | VBUS_P0/P1 ≥ UVLO, ILOAD=0mA-60mA | -3% | 3.1 | 3% | V | Y | LDO_REG_28V_5MA | 3.05 | 3.19 | V | 按3%的话是(3.007,3.193)V
ILDO3V3_MAX | LDO3V3 maximum output current | DC continuous | 60 |  |  | mA | Y | LDO_REG_28V_30MA | 3.05 | 3.19 | V
ILDO3V3_LIM | LDO3V3 Current Limit | VLDO3V3=0V | 80 |  |  | mA | Y | ILDO3V3_LIM | 70 | 150 | mA
VLDO3V3_POK | LDO3V3 POK(NOTE1) | Rising for LDO3V3 POK=H | 2.35 | 2.5 | 2.65 | V | GBD
VLDO3V3_POK_HYS | LDO3V3 POK Hysteresis | Falling |  | 200 |  | mV | GBD
Internal Switch (SW) between VIN_3V3 and LDO3V3
RDS_ON_SW | Internal switch ON resistance between VIN_3V3 and LDO3V3 | VIN_3V3=3.3V, ILOAD=50mA, including bonding wire resistance |  | 1.9 | 3 | Ω | Y | INTERNAL_SW_ON_RES | 1.4 | 2.9 | Ohm
VSW_REG | The switch regulation from VIN_3V3 | VIN_3V3 ≥ 3.15V at 1mA & VBUS_P0/P1=0V |  | 10 |  | mV | Y | VIN3V3_REG | 5 | 20 | mV
Thermal Protection | [6 empty] | Y
TSHDN(NOTE1) | Thermal Shutdown | Rising to disable all the switches (SNK_CTL_P0/P1 output, Source, VCONN, CC & SBU SW) or & LDO3V3 regulator |  | 135 |  | °C | Y | THSD0_RISE | 500 | 540 | mV | 测了THSD的对应的二极管电压
(except for the internal SW between VIN_3V3 and LDO3V3)
Logic Output (INTB) | [6 empty] | Y
VOL | Output Logic Low voltage | IOL=1mA |  |  | 0.4 | V | Y | VOL_INTB_1MA | -0.1 | 0.1 | V
RPULLUP_INTB | Internal pull-up resistance | Pull-up to LDO3V3 |  | 10 | 20 | kΩ | Y | RPULLUP_INTB | 8 | 12 | kOhm
Logic Inputs (FRS_EN_P0, FRS_EN_P1) | [6 empty] | Y
VIH | Logic input high threshold |  | 1.2 |  |  | V | Y | VIH_FRS_EN_P0 | 0.8 | 1 | V
VIL | Logic input low threshold |  |  |  | 0.4 | V | Y | VIL_FRS_EN_P0 | 0.5 | 0.8 | V
ILK | Leakage Current | Pull up to LDO3V3 |  | 3.3 | 5 | µA | Y | ILK_FRS_EN_P0 | 2 | 4.8 | uA
RPD | Pulldown resistance | On each pin |  | 1 |  | MΩ | Y | RPD_FRS_EN_P0 | 0.7 | 1.3 | M
High or Low Voltage Output on SNK_CTL_P0 and SNK_CTL_P1
VSNK_CTL_P0_P1 | High voltage output range | SNK_CTL_GDRV_P0/P1=1b (high voltage output) in SNK_CTL_EN_P0/P1=1b | 6 | 8 |  | V | Y | V_SNK_CTL_P0 | 35 | 39.8 | V | 测的是VBUS=28V下的SNK_CTL电压
ISNK_CTL_P0_1 | Sourcing current in high voltage output | SNK_CTL_GDRV_P0/P1=1b (high voltage output) at VBUS_P0/1=5V |  | 10 | 20 | µA | Y | I_SNK_CTL_P0_H | 8 | 18 | uA
ISNK_CTL_P0_1 | Sourcing current in low voltage output | SNK_CTL_GDRV_P0/P1=0b (low voltage output) | 80 | 100 |  | µA | Y | VOL_SNK_CTL_P1_100UA | -0.05 | 0.05 | V | 测其在100uA下的电压。显示为低即可
tSNK_CTL_RAMP | SNK_CTL_P0/P1 Ramp Up Time in high voltage output | Programmable, Cg=4nF, VBUS_P0/P1=5V, time from 10% to 90% of SNK_CTL_P0/P1 set to SNK_CTL_GDRV_P0=1b (high voltage output), only effective for an initial startup, 1.75V/ms default |  | 1.75 |  | V/ms | GBD
|  |  |  | 1.350.93 |  |  | GBD
|  |  |  | 0.5 |  |  | GBD
tOFF_CTL_DIS | SNK_CTL_P0/P1 OFF Time (NOTE1) | From SNK_CTL_P0/P1=OFF by SNK_CTL_EN_P0/P1=0b or VBUS_UVLO detected to turn off or |  | 2 | 4 | µs | GBD
|  | PA/PB_20V5A_OFF=L-to-H |  |  |  |  | GBD
GPIO on VBUS_OUT_SNS_P0 and VBUS_OUT_SNS_P1
VOH | High-level output voltage | IOH=0.1mA | LDO3V3/ VDDIO – 0.1 |  |  | V | Y | VOH_VBUS_OUT_SNS_P0_LDO | 3.21 | 3.3 | V
VOL | Low-level output voltage | IOL=0.1mA |  |  | 0.1 | V | Y | VOL_INTB_1MA | -0.1 | 0.1 | V
IIH_LKG | High-level input leakage current | LDO3V3 or VDDIO=3.3V, apply 0V to 3.3V on each pin, configured as input |  | 0 | 1 | µA | Y | IIH_VBUS_OUT_SNS_P0 | -0.1 | 0.1 | uA
IIL_LKG | Low-level input leakage current | LDO3V3 or VDDIO=3.3V, apply 0V on each pin, configured as input |  | 0 | 1 | µA | Y | IIL_VBUS_OUT_SNS_P0 | -0.1 | 0.1 | uA
VBUS_P0 & VBUS_P1 Sink Mode
VVBUS_UVLO | VBUS_P0 & VBUS_P1 UVLO | Rising | 3.4 | 3.6 | 3.8 | V | Y | VBUS_P0_UVLO_RISE | 3.45 | 3.75 | V
VVBUS_UVLO_HYS | VBUS_P0 & VBUS_P1 UVLO Hysteresis | Falling |  | 250 |  | mV | Y | VBUS_P0_UVLO_HYS | 0.2 | 0.3 | V |  |  | -3.5% | 3.5%
VVBUS_OVP | VBUS_P0 & VBUS_P1 OVP threshold | Rising to set a corresponding interrupt, programmable over I2C, 31.6V default | -3.5% | 6 6.8 12 13.217.5 23 31 | + | V | Y | VBUS_P0_OV_23V | 22.2 | 23.78 | V | 测了23V和21.6V这两个档位。 | 23 | 22.195 | 23.805
|  |  |  | 31.6 | 3.5% |  | Y | VBUS_P0_OV_31P6V | 30.5 | 32.68 | V |  | 31.6 | 30.494 | 32.706
VVBUS_OVP_HYS | VBUS_P0 & VBUS_P1 OVP threshold Hysteresis |  | 1 | 2 | 3 | % | Y
VRCP_SNK | RCP Trigger Level of Sink Mode to turn off SNK_CTL_P0/P1 | (VVBUS_OUT_SNS_P0 – VVBUS_P0) or | 4.5 | 10 | 20 | mV | Y | RCP_SNK_VBUS_P0_5V | 10 | 20 | mV
|  | (VVBUS_OUT_SNS_P1 – VVBUS_P1) |  |  |  |  | Y | RCP_SNK_VBUS_P1_5V | 10 | 20 | mV
VRCPS_SNK | Severe RCP Trigger Level of Sink Mode to turn off SNK_CTL_P0/P1 | (VVBUS_OUT_SNS_P0 – VVBUS_P0) or | 30 | 45 | 60 | mV | Y | RCPS_SNK_VBUS_P0_5V | 35 | 55 | mV
|  | (VVBUS_OUT_SNS_P1 – VVBUS_P1) |  |  |  |  | Y | RCPS_SNK_VBUS_P1_5V | 35 | 55 | mV
ILK_VBUS_OFF | VBUS_P0/P1 Leakage Current in Off State | VBUS_P0/P1=5V-30V, VIN_3V3=3.3V, SNK_CTL_P0/P1=OFF, disable RVBUS_PD |  | 80 | 450 | µA | Y | I_LKG_VBUS_P0_5V_OFF | 60 | 120 | uA
RVBUS_PD | VBUS_P0/P1 discharge resistance | VBUS_P0 or VBUS_P1=5V-30V, enable over I2C |  | 300 | 2500 | Ω | Y | R_VBUS_P0_5V | 250 | 350 | Ohm
tDEB_VBUS(NOTE1) | VBUS_P0/P1 debounce Time | Re-enable the pin of SNK_CTL_P0 or SNK_CTL_P1 with a high or voltage output from OV release condition or at in initial power-up | 13 | 15 | 17 | ms | GBD
tRCPS_SNK(NOTE1) | SNK_CTL_P0/P1 output OFF Time from severe RCP | From Sink Severe RCP to SNK_CTL_P0/P1 output Off, VBUS_OUT_SNS_P0/P1 – (VBUS_P0 or VBUS_P1) = 55mV |  | 1.3 |  | µs | GBD
tRCP_SNK_DEG | SNK_CTL_P0/P1 output OFF RCP Deglitch Time (NOTE1) | Deglitch Time from RCP to SNK_CTL_P0/P1 output OFF |  | 4 |  | ms | GBD
tREC_RCP_SNK | SNK_CTL_P0/P1 output recovery time from RCP(NOTE1) | RCP/RCPS (severe RCP) recovery to enable SNK_CTL_P0/P1 output, CLOAD=100µF, RLOAD=10Ω, VVBUS_P0/P1=5V |  | 15 |  | ms | GBD
tOVP_RES(NOTE1) | VBUS_P0/P1 OVP response delay time in both Sink and Source mode | From VVBUS_P0/P1 ≥ VVBUS_OVP to the peak of the external FET output, RLOAD=10Ω, VVBUS Rise > 2V/µs |  | 50 | 100 | ns | GBD
Source Mode (V5V to VBUS_P0 or VBUS_P1)
RDS_ON_SRC | Source Switch ON resistance between V5V and VBUS_P0 or VBUS_P1 | VIN_3V3=3.3V, V5V=5V, ILOAD=100mA, diode mode is disabled, including bonding wire resistance |  | 45 | 60 | mΩ | Y | RDS_ON_SRC_VBUS_P0 | 25 | 55 | mOhm
VV5V_UVLO | V5V UVLO | Rising | 3.4 | 3.6 | 3.8 | V | Y | V5V_UVLO_RISE | 3.45 | 3.75 | V
VV5V_UVLO_HYS | V5V UVLO Hysteresis |  |  | 250 |  | mV | Y | V5V_UVLO_HYS | 0.2 | 0.3 | V
VV5V_REG | VBUS regulation from V5V | V5V – VBUS_P0/P1 at 10mA |  | 10 |  | mV | Y | V5V_REG_VBUS_P0 | 6 | 23.5 | mV
IOCP_SRC_RANGE | Overcurrent threshold range | SRC_OC_TH_P0/P1[3:0], 200mA steps | 1000 |  | 3600 | mA | Y | SRC_LIN_P0_POST | 1.05 | 1.23 | A | 测的1.15A档，3A跟Bench Corr过
IOCP_SRC | Overcurrent threshold accuracy | V5V=5V, TA = 25ºC | 3.3 | 13.3 | 23.3 | % | Y |  |  |  |  | Trim精度保障
|  | V5V=5V, TA = -40ºC ~ 85ºC | 1 | 13.3 | 27 | % | Y
VRCP_SRC | RCP Trigger Level in Source Mode to turn off source switch | VVBUS_P0/P1 - VV5V | 4.5 | 10 | 20 | mV | Y | RCP_SRC_VBUS_P0 | 4.5 | 18.5 | mV
VRCPS_SRC | Severe RCP Trigger Level in Source Mode to turn off source switch | VVBUS_P0/P1 - VV5V | 30 | 45 | 69 | mV | Y | RCPS_SRC_VBUS_P0 | 32 | 60 | mV
ILK_V5V_OFF | V5V Off State Leakage Current | V5V=5V, both source switches stay off |  | 1 | 8 | µA | Y | ILK_V5V_OFF_PRE1 | 1 | 4 | uA
ISCP_SRC(NOTE1) | Source Switch Short Circuit Protection threshold | Programmable, 5A default | -10% | 5 6 |  | A | GBD
tEN_SRC_DELAY(NOTE1) | Source Switch Enable Time | V5V ≥ VV5V_UVLO, time from SRC_EN_P0/P1=1b to VBUS_P0/P1 = 10% of VV5V at RLOAD = 100Ω |  | 15 |  | ms | GBD
tOCP_DEB(NOTE1) | OCP debounce time to turn off a Source Switch | Programmable, time from a programmed OCP threshold detected to turn off the source switch |  | 10 20 40 80 |  | ms | GBD
tR_SS_SRC(NOTE1) | Source Switch soft start Rising Time by I2C enable bit=1b | VVBUS_P0/P1 from 10% to 90% of VV5V at RLOAD=5Ω, VV5V=5V, CVBUS_P0=CVBUS_P1=10µF |  | 1.5 | 3 | ms | Y | TR_SS_SRC_P0 | 0.5 | 2.9 | mS
tOFF_SRC(NOTE1) | Source Switch OFF Time | VV5V=5V, from FRS_EN_P0/P1 pin =L or enable bits=0b to VVBUS_P0/P1 = 90% of VV5V at RLOAD=10Ω | 11 | 15 | 20 | µs | GBD
tRCPS_SRC(NOTE1) | Source Switch OFF Time from Severe RCP | From SRC Severe RCP to Switch Off, VBUS_P0/1 – V5V = 55mV |  | 3.2 |  | µs | GBD
tRCP_SRC_DEG(NOTE1) | Source Switch RCP Deglitch Time | Deglitch Time from RCP to Switch OFF |  | 4 |  | ms | GBD
tSRC_FRS(NOTE1) | Source Switch FRS Time | VV5V=5V, from VRCPS_SRC to 95% VV5V on VBUS_P0/P1 at CLOAD=10µF, RLOAD=10Ω, FRS_EN_CFG_P0/P1=1b |  | 15 | 50 | µs | GBD
CC1, CC2 SWITCH (CC1/2_P0/P1 to CC1/2_SYS_P0/P1)
RON_CC | CC Switch ON resistance | VIN_3V3=3.3V, Bias voltage ≤ 3.0V & ILOAD=40mA, including bonding wire resistance |  | 3.6 | 7 | Ω | Y | RDS_ON_CC1_P0 | 1.5 | 7 | Ohm
VCC_OVP | CC1/2_P0/1 Over Voltage protection threshold in both VCONN and non VCONN mode (CC SW enabled) | Programmable, rising to turn off both CC1 & CC2 switches at the same port in both CC SW=ON mode and VCONN SW enabled and turn on the RCC_DIS | 5.845.65 | 6 | 6.21 | V | Y | CC1_P0_R_6V | 5.86 | 6.19 | V
|  |  |  | 5.8 | 6 |  | Y | CC1_P0_R_5P8V | 5.67 | 5.98 | V
VCC_OVP_HYS | CC1/2_P0/1 Over Voltage protection threshold hysteresis | Falling to re-enable the CC switch in auto-recovery mode enabled |  | 250 |  | mV | Y | CC1_P0_HYS_6V | 0.1 | 0.5 | V
tCC_OVP(NOTE1) | CC1/2_P0/1 OVP Switch Off Time | OVP trip to turn off CC switch (> 2V/µs slope) |  | 30 | 100 | ns | GBD
tCC_OVP_REC(NOTE1) | OVP Falling Auto-Recovery Time | Delay time from VCC_OVP_HYS detected to re-enable CC switch in being enabled |  | 1 |  | ms | GBD
BWCC(NOTE1) | 3dB Bandwidth | Single ended, 50Ω termination, VSIG = 0.1V to 1.2V |  | 100 |  | MHz | GBD
ICC_LEAK | CC pin leakage current in Rd_DB disabled | VVIN_3V3=3.3V, VCC1/2_P0/1=3.6V, CC1/2_SYS_P0/1 pin is float |  | 4 | 10 | µA | Y | LKG_CC1_P0 | 1 | 8 | uA
Rd_DB | Rd of CC1/2_P0/1 pin at dead battery condition | VCC1/2_P0/1 > 1.5V & VVIN_3V3 < VVIN_3V3_UVLO | 4.1 | 5.1 | 6.1 | kΩ | Y | RPD1_P0_RD_ON | 4.4 | 5.8 | kOhm
RCC_DIS | Discharge Resistor | On CC1/2_SYS_P0/1 pin during OVP |  | 40 |  | Ω | Y | R_DIS_CC1_SYS_P0 | 35 | 55 | Ohm
VCONN SWITCH (V5V to CC1/2_P0/P1)
RON_VCONN | VCONN Switch RDS_ON | VVIN_3V3=3.3V, IVCONN=100mA, including bonding wire resistance |  | 0.55 | 0.85 | Ω | Y | RDS_ON_VCONN1_P0 | 0.35 | 0.75 | Ohm
IOCP_VCONN | Over-Current Clamping threshold | Programmable over I2C |  | 0.4 0.7 0.8 |  | A | Y | VCN1_LIN_P0_POST | 410 | 470 | mA | Trim了440mA档位
IOCP_VCONN_ACC | Over current limit accuracy | (V5V – CC1/2_P0/1) ≤ 1.5V | 0 | 10 | 20 | % | Y |  |  |  |  | Trim精度保障
tOCP_VCONN_DEG | VCONN OCP Deglitch Time | Deglitch time to OCP_VCONN_I Interrupt |  | 8 |  | ms | GBD
tCC_OVP_VCONN(NOTE1) | VCONN SW OFF delay time in VCONN OVP | OVP trip to turn off VCONN Switch Off (> 2V/µs slope) |  | 30 | 100 | ns | GBD
tCC_OVP_REC | OVP Falling Recovery Time | From VCC_OVP_VCONN_HYS detected to re-enable VCONN enabled and non-VCONN SW |  | 1 |  | ms | GBD
tR_VCONN(NOTE1) | VCONN turn on time | CC1/2_P0/1 from 10% to 90% of V5V |  | 1.5 |  | ms | Y | TR_VCONN1_P0 | 0.5 | 3 | mS
RVCONN_DIS | Discharge Resistance at CC1/2_P0/1 | In the Rd_DB enabled |  | 5.1 |  | kΩ | Y | RPD1_P0_RD_ON | 4.4 | 5.8 | kOhm
SBU1, SBU2 SWITCH (SBU1/2_P0/P1 to SBU1/2_OUT_P0/P1)
RON_SBU | Each SBU Switch ON resistance | VVIN_3V3=3.3V, bias voltage ≤ 3.0V & ILOAD=40mA including bonding wire resistance |  | 10 | 14 | Ω | Y | RDS_ON_SBU1_P0 | 5 | 14 | Ohm
VSBU_OVP | SBU1/2_P0/1 Over Voltage Protection Threshold | Rising to turn off both SBU1 and SBU2 switch at an OVP-triggered port | 4.053 | 4.2 | 4.347 | V | Y | SBU1_R_P0 | 4.06 | 4.34 | V
VSBU_OVP_HYS | SBU1/2_P0/1 Over Voltage Protection Threshold Hysteresis | Falling to re-enable the switch over tSBU_OVP_REC in auto-recovery mode enabled |  | 250 |  | mV | Y | SBU1_HYS_P0 | 0.15 | 0.35 | V
tSBU_SW_ON(NOTE1) | SBU1/2_P0/1 Switch on Time | Switch turn-on time from 10% of VSBU1/2_P0/P1 to 90% of VSBU1/2_P0/P1 over I2C command or OV condition released |  | 10 |  | µs | GBD
tSBU_OVP(NOTE1) | SBU1/2_P0/1 OVP Switch Off delay Time | Programmable over I2C, time from OVP trip to Switch Off |  | 30 100 | 100 175 | ns | GBD
tSBU_OVP_REC(NOTE1) | OVP Falling auto-Recovery Time | From VSBU_OVP_HYS detected to re-enable switch in being enabled |  | 1 |  | ms | GBD
BWSBU(NOTE1) | 3dB Bandwidth | Single ended, 50Ω termination, VSBUx =1.8V | 200 | 250 |  | MHz | GBD
RSBU_DIS | Discharge resistor on the SBU system side pins | On SBU1/2_SYS_P0/P1 during OVP in SBU_RD_DIS_OV_EN=1b |  | 40 |  | Ω | Y | R_DIS_SBU1_P0 | 30 | 64 | Ohm
VBUS Voltage Conversion Analog Output (VBUS_DIV_P0, VBUS_DIV_P1)
VVBUS_OUT_RANGE | Output voltage range on VBUS_DIV_P0/P1 pin | VBUS_P0/P1=0V-35V | 0 |  | 2 | V | Y | VBUS_P0_RATIO | 5.5 | 6 | pct | 测了28V下的Ratio
CONRatio_VOL | Conversion ratio via each pin (NOTE1) | With respect to a measured voltage at VBUS_P0 and VBUS_P1 |  | 0.0571 |  |  | Y | VBUS_P0_RATIO | 5.5 | 6 | pct
V5V Voltage Conversion Analog Output (V5V_DIV)
VV5V_OUT_RANGE | Voltage range on V5V pin | V5V=0V-6.0V | 0 |  | 2 | V | Y | V5V_DIV_5P5_RATIO | 30 | 35 | pct | 测试了5.5V下的Ratio
CONRatio_VOL | Conversion ratio (NOTE1) | With respect to a measured voltage at V5V |  | 0.33 |  |  | Y | V5V_DIV_5P5_RATIO | 30 | 35 | pct
Source Current Conversion Analog Output (SRC_CUR_P0, SRC_CUR_P1)
VSRC_OUT_RANGE | Voltage range for source current from V5V to VBUS_P0/P1 on each SRC_CUR_P0/P1 pin | Source current=0A-4.5A | 0 |  | 2 | V | Y | SRC_CUR_P0_POST | 0.4275 | 0.4725 | V | Trim了1A下的电压
Accuracy(NOTE1) |  | Source current ≤ 1A | -25 |  | 25 | % | Y | SRC_CUR_P0_POST | 0.4275 | 0.4725 | V | Trim精度保障
|  | Source current >1A | -10 |  | 10 |  | GBD
CONRatio_CUR | Conversion ratio (NOTE1) | With respect to a measured current |  | 0.45 |  | mV/mA | Y | SRC_P0_1P4_RATIO | 40 | 50 | pct
I2C Specification | [6 empty] | Y
VIH_I2C | Input High Threshold Voltage | SDA and SCL | 1.2 |  |  | V | Y | VIH_SDA | 0.8 | 1 | V
VIL_I2C | Input Low Threshold Voltage | SDA and SCL |  |  | 0.4 | V | Y | VIL_SDA | 0.5 | 0.8 | V
RPULLUP_I2C | Internal pull-up resistance | On SDA and SCL, pull-up to LDO3V3=3.3V |  | 2.2 |  | kΩ | Y | PULLUP_SCL_R | 1.8 | 2.6 | kOhm
VOL_I2C | SDA Output Low Threshold Voltage | Sink current=5mA |  |  | 0.4 | V | GBD | [5 empty] | 这个应该容易加的。但目前程序中没有
fSCL | Clock Frequency |  |  |  | 1000 | kHz | Y | VBUS_P0 | 0 | 0 | DB | BIST测试覆盖
NOTE1: Guaranteed by Design and Characterization
NOTE2: A load current on LDO3V3 at VBUS=30V should be reduced to 50mA to avoid thermal shutdown

## Test Item
Halo Microelectronics Co., Ltd. HL-TE-B10-R02 V05
HL5083A-BD ATE Test Item
测试程序名称 (ATE test program) |  |  | 测试程序释放产线时间 (YY/MM/DD of ATE program released)
HL5083CP00_204KM_A00_V06 |  |  | 2026-04-27
Test NO. | Sub item | Test Name | Lo | Hi | Unit | LSB | HSB
1 | 1 | SITE_CK | 0.9 | 1.1 | DB | 5 | 5
1 | 2 | BD_CK | 1 | 8 | DB | 5 | 5
1 | 3 | PARTNAME | 5083 | 5083 | DB | 5 | 5
1 | 4 | DIE_VERSION | 203 | 203 | DB | 5 | 5
1 | 5 | SCAN_LOAD | 0 | 0 | DB | 5 | 5
1 | 1 | OS_SHORT | 0 | 0 | DB | 6 | 6
2 | 2 | OS_SOME_OPEN | 0 | 0 | DB | 5 | 5
2 | 3 | OS_ALL_OPEN | 0 | 0 | DB | 5 | 5
2 | 4 | OS_VBUS_P0 | -0.676 | -0.476 | V | 5 | 5
2 | 5 | OS_CC1_P0 | -0.722 | -0.522 | V | 5 | 5
2 | 6 | OS_CC2_P0 | -0.722 | -0.522 | V | 5 | 5
2 | 7 | OS_SBU1_P0 | -0.723 | -0.523 | V | 5 | 5
2 | 8 | OS_SBU2_P0 | -0.723 | -0.523 | V | 5 | 5
2 | 9 | OS_SBU_OVP_P0 | -0.726 | -0.526 | V | 5 | 5
2 | 10 | OS_FRS_EN_P0 | -0.75 | -0.55 | V | 5 | 5
2 | 11 | OS_SBU1_OUT_P0 | -0.718 | -0.518 | V | 5 | 5
2 | 12 | OS_PA_20V5A_OFF | -0.75 | -0.55 | V | 5 | 5
2 | 13 | OS_VBUS_DIV_P0 | -0.751 | -0.551 | V | 5 | 5
2 | 14 | OS_CC1_SYS_P0 | -0.716 | -0.516 | V | 5 | 5
2 | 15 | OS_CC2_SYS_P0 | -0.72 | -0.52 | V | 5 | 5
2 | 16 | OS_SRC_CUR_P0 | -0.75 | -0.55 | V | 5 | 5
2 | 17 | OS_VDDIO | -0.725 | -0.525 | V | 5 | 5
2 | 18 | OS_V5V_DIV | -0.751 | -0.551 | V | 5 | 5
2 | 19 | OS_SNK_CTL_P0 | -0.685 | -0.485 | V | 5 | 5
2 | 20 | OS_SBU2_OUT_P0 | -0.725 | -0.525 | V | 5 | 5
2 | 21 | OS_VBUS_OUT_SENS_P0 | -0.689 | -0.489 | V | 5 | 5
2 | 22 | OS_VBUS_P1 | -0.67 | -0.47 | V | 5 | 5
2 | 23 | OS_CC1_P1 | -0.722 | -0.522 | V | 5 | 5
2 | 24 | OS_CC2_P1 | -0.722 | -0.522 | V | 5 | 5
2 | 25 | OS_SBU1_P1 | -0.723 | -0.523 | V | 5 | 5
2 | 26 | OS_SBU2_P1 | -0.723 | -0.523 | V | 5 | 5
2 | 27 | OS_SBU_OVP_P1 | -0.725 | -0.525 | V | 5 | 5
2 | 28 | OS_FRS_EN_P1 | -0.75 | -0.55 | V | 5 | 5
2 | 29 | OS_SBU1_OUT_P1 | -0.716 | -0.516 | V | 5 | 5
2 | 30 | OS_PB_20V5A_OFF | -0.75 | -0.55 | V | 5 | 5
2 | 31 | OS_VBUS_DIV_P1 | -0.751 | -0.551 | V | 5 | 5
2 | 32 | OS_CC1_SYS_P1 | -0.715 | -0.515 | V | 5 | 5
2 | 33 | OS_CC2_SYS_P1 | -0.716 | -0.516 | V | 5 | 5
2 | 34 | OS_SRC_CUR_P1 | -0.75 | -0.55 | V | 5 | 5
2 | 35 | OS_SNK_CTL_P1 | -0.684 | -0.484 | V | 5 | 5
2 | 36 | OS_SBU2_OUT_P1 | -0.722 | -0.522 | V | 5 | 5
2 | 37 | OS_VBUS_OUT_SENS_P1 | -0.688 | -0.488 | V | 5 | 5
2 | 38 | OS_VIN_3V3 | -0.724 | -0.524 | V | 5 | 5
2 | 39 | OS_CESD | -0.61 | -0.31 | V | 5 | 5
2 | 40 | OS_SDA | -0.793 | -0.593 | V | 5 | 5
2 | 41 | OS_SCL | -0.744 | -0.544 | V | 5 | 5
2 | 42 | OS_INTB | -0.82 | -0.62 | V | 5 | 5
2 | 43 | OS_LDO3V3 | -0.637 | -0.437 | V | 5 | 5
2 | 44 | OS_V5V | -0.645 | -0.445 | V | 5 | 5
2 | 45 | OS_RPD1_P0 | -0.741 | -0.541 | V | 5 | 5
2 | 46 | OS_RPD2_P0 | -0.741 | -0.541 | V | 5 | 5
2 | 47 | OS_RPD1_P1 | -0.743 | -0.543 | V | 5 | 5
2 | 48 | OS_RPD2_P1 | -0.741 | -0.541 | V | 5 | 5
2 | 1 | P2P_VBUS_P0 | 1.5 | 3.5 | uA | 7 | 7
3 | 2 | P2P_CC1_P0 | -0.01 | 0.4 | uA | 7 | 7
3 | 3 | P2P_CC2_P0 | -0.01 | 0.4 | uA | 7 | 7
3 | 4 | P2P_SBU1_P0 | -0.01 | 0.4 | uA | 7 | 7
3 | 5 | P2P_SBU2_P0 | -0.01 | 0.4 | uA | 7 | 7
3 | 6 | P2P_SBU_OVP_P0 | -0.1 | 0.1 | uA | 7 | 7
3 | 7 | P2P_FRS_EN_P0 | -0.01 | 0.4 | uA | 7 | 7
3 | 8 | P2P_SBU1_OUT_P0 | -0.1 | 0.1 | uA | 7 | 7
3 | 9 | P2P_PA_20V5A_OFF | -0.01 | 0.4 | uA | 7 | 7
3 | 10 | P2P_VBUS_DIV_P0 | -0.1 | 0.1 | uA | 7 | 7
3 | 11 | P2P_CC1_SYS_P0 | -0.1 | 0.1 | uA | 7 | 7
3 | 12 | P2P_CC2_SYS_P0 | -0.1 | 0.1 | uA | 7 | 7
3 | 13 | P2P_SRC_CUR_P0 | -0.1 | 0.1 | uA | 7 | 7
3 | 14 | P2P_VDDIO | -0.1 | 0.1 | uA | 7 | 7
3 | 15 | P2P_V5V_DIV | -0.1 | 0.1 | uA | 7 | 7
3 | 16 | P2P_SNK_CTL_P0 | -0.1 | 0.1 | uA | 7 | 7
3 | 17 | P2P_SBU2_OUT_P0 | -0.1 | 0.1 | uA | 7 | 7
3 | 18 | P2P_VBUS_OUT_SENS_P0 | -0.1 | 0.1 | uA | 7 | 7
3 | 19 | P2P_VBUS_P1 | 1.5 | 3.5 | uA | 7 | 7
3 | 20 | P2P_CC1_P1 | -0.01 | 0.4 | uA | 7 | 7
3 | 21 | P2P_CC2_P1 | -0.01 | 0.4 | uA | 7 | 7
3 | 22 | P2P_SBU1_P1 | -0.01 | 0.4 | uA | 7 | 7
3 | 23 | P2P_SBU2_P1 | -0.01 | 0.4 | uA | 7 | 7
3 | 24 | P2P_SBU_OVP_P1 | -0.1 | 0.1 | uA | 7 | 7
3 | 25 | P2P_FRS_EN_P1 | -0.01 | 0.4 | uA | 7 | 7
3 | 26 | P2P_SBU1_OUT_P1 | -0.1 | 0.1 | uA | 7 | 7
3 | 27 | P2P_PB_20V5A_OFF | -0.01 | 0.4 | uA | 7 | 7
3 | 28 | P2P_VBUS_DIV_P1 | -0.1 | 0.1 | uA | 7 | 7
3 | 29 | P2P_CC1_SYS_P1 | -0.1 | 0.1 | uA | 7 | 7
3 | 30 | P2P_CC2_SYS_P1 | -0.1 | 0.1 | uA | 7 | 7
3 | 31 | P2P_SRC_CUR_P1 | -0.1 | 0.1 | uA | 7 | 7
3 | 32 | P2P_SNK_CTL_P1 | -0.1 | 0.1 | uA | 7 | 7
3 | 33 | P2P_SBU2_OUT_P1 | -0.1 | 0.1 | uA | 7 | 7
3 | 34 | P2P_VBUS_OUT_SENS_P1 | -0.1 | 0.1 | uA | 7 | 7
3 | 35 | P2P_VIN_3V3 | -0.01 | 0.3 | uA | 7 | 7
3 | 36 | P2P_CESD | -0.1 | 0.1 | uA | 7 | 7
3 | 37 | P2P_SDA | 0.1 | 0.8 | uA | 7 | 7
3 | 38 | P2P_SCL | 0.1 | 0.8 | uA | 7 | 7
3 | 39 | P2P_INTB | 0.1 | 0.6 | uA | 7 | 7
3 | 40 | P2P_LDO3V3 | -0.01 | 0.5 | uA | 7 | 7
3 | 41 | P2P_V5V | -0.1 | 0.3 | uA | 7 | 7
3 | 42 | P2P_RPD1_P0 | -0.1 | 0.1 | uA | 7 | 7
3 | 43 | P2P_RPD2_P0 | -0.1 | 0.1 | uA | 7 | 7
3 | 44 | P2P_RPD1_P1 | -0.1 | 0.1 | uA | 7 | 7
3 | 45 | P2P_RPD2_P1 | -0.1 | 0.1 | uA | 7 | 7
3 | 1 | AMR_PRE_VBUS_P0 | 550 | 900 | uA | 10 | 10
4 | 2 | AMR_PRE_VBUS_P1 | 550 | 900 | uA | 10 | 10
4 | 3 | AMR_PRE_SBU1_P0 | 0.5 | 4.5 | uA | 10 | 10
4 | 4 | AMR_PRE_SBU1_P1 | 0.5 | 4.5 | uA | 10 | 10
4 | 5 | AMR_PRE_SBU2_P0 | 0.5 | 4.5 | uA | 10 | 10
4 | 6 | AMR_PRE_SBU2_P1 | 0.5 | 4.5 | uA | 10 | 10
4 | 7 | AMR_PRE_VBUS_OUT_SNS_P0 | 2.8 | 5.5 | uA | 10 | 10
4 | 8 | AMR_PRE_VBUS_OUT_SNS_P1 | 2.8 | 5.5 | uA | 10 | 10
4 | 9 | AMR_PRE_CC1_P0 | 4 | 9 | uA | 10 | 10
4 | 10 | AMR_PRE_CC2_P0 | 4 | 9 | uA | 10 | 10
4 | 11 | AMR_PRE_CC1_P1 | 4 | 9 | uA | 10 | 10
4 | 12 | AMR_PRE_CC2_P1 | 4 | 9 | uA | 10 | 10
4 | 13 | AMR_PRE_CESD | -1 | 1 | uA | 10 | 10
4 | 14 | AMR_PRE_RPD1_P0 | 800 | 1300 | uA | 10 | 10
4 | 15 | AMR_PRE_RPD2_P0 | 800 | 1300 | uA | 10 | 10
4 | 16 | AMR_PRE_RPD1_P1 | 800 | 1300 | uA | 10 | 10
4 | 17 | AMR_PRE_RPD2_P1 | 800 | 1300 | uA | 10 | 10
4 | 18 | AMR_VBUS_P0 | 700 | 1360 | uA | 11 | 11
4 | 19 | AMR_VBUS_P1 | 700 | 1360 | uA | 11 | 11
4 | 20 | AMR_SBU1_P0 | 120 | 990 | uA | 11 | 11
4 | 21 | AMR_SBU1_P1 | 120 | 990 | uA | 11 | 11
4 | 22 | AMR_SBU2_P0 | 12 | 45 | uA | 11 | 11
4 | 23 | AMR_SBU2_P1 | 12 | 45 | uA | 11 | 11
4 | 24 | AMR_VBUS_OUT_SNS_P0 | 2 | 15 | uA | 11 | 11
4 | 25 | AMR_VBUS_OUT_SNS_P1 | 2 | 15 | uA | 11 | 11
4 | 26 | AMR_CC1_P0 | 40 | 90 | uA | 11 | 11
4 | 27 | AMR_CC2_P0 | 40 | 90 | uA | 11 | 11
4 | 28 | AMR_CC1_P1 | 40 | 90 | uA | 11 | 11
4 | 29 | AMR_CC2_P1 | 40 | 90 | uA | 11 | 11
4 | 30 | AMR_CESD | 3 | 800 | uA | 11 | 11
4 | 31 | AMR_RPD1_P0 | 5500 | 9500 | uA | 11 | 11
4 | 32 | AMR_RPD2_P0 | 5500 | 9500 | uA | 11 | 11
4 | 33 | AMR_RPD1_P1 | 5500 | 9500 | uA | 11 | 11
4 | 34 | AMR_RPD2_P1 | 5500 | 9500 | uA | 11 | 11
4 | 35 | AMR_PST_VBUS_P0 | 550 | 900 | uA | 10 | 10
4 | 36 | AMR_PST_VBUS_P1 | 550 | 900 | uA | 10 | 10
4 | 37 | AMR_PST_SBU1_P0 | 0.5 | 4.5 | uA | 10 | 10
4 | 38 | AMR_PST_SBU1_P1 | 0.5 | 4.5 | uA | 10 | 10
4 | 39 | AMR_PST_SBU2_P0 | 0.5 | 4.5 | uA | 10 | 10
4 | 40 | AMR_PST_SBU2_P1 | 0.5 | 4.5 | uA | 10 | 10
4 | 41 | AMR_PST_VBUS_OUT_SNS_P0 | 2.8 | 5.5 | uA | 10 | 10
4 | 42 | AMR_PST_VBUS_OUT_SNS_P1 | 2.8 | 5.5 | uA | 10 | 10
4 | 43 | AMR_PST_CC1_P0 | 4 | 9 | uA | 10 | 10
4 | 44 | AMR_PST_CC2_P0 | 4 | 9 | uA | 10 | 10
4 | 45 | AMR_PST_CC1_P1 | 4 | 9 | uA | 10 | 10
4 | 46 | AMR_PST_CC2_P1 | 4 | 9 | uA | 10 | 10
4 | 47 | AMR_PST_CESD | -1 | 1 | uA | 10 | 10
4 | 48 | AMR_PST_RPD1_P0 | 800 | 1300 | uA | 10 | 10
4 | 49 | AMR_PST_RPD2_P0 | 800 | 1300 | uA | 10 | 10
4 | 50 | AMR_PST_RPD1_P1 | 800 | 1300 | uA | 10 | 10
4 | 51 | AMR_PST_RPD2_P1 | 800 | 1300 | uA | 10 | 10
4 | 52 | AMR_DELTA_VBUS_P0 | -15 | 15 | uA | 10 | 10
4 | 53 | AMR_DELTA_VBUS_P1 | -15 | 15 | uA | 10 | 10
4 | 54 | AMR_DELTA_SBU1_P0 | -0.1 | 0.1 | uA | 10 | 10
4 | 55 | AMR_DELTA_SBU1_P1 | -0.1 | 0.1 | uA | 10 | 10
4 | 56 | AMR_DELTA_SBU2_P0 | -0.1 | 0.1 | uA | 10 | 10
4 | 57 | AMR_DELTA_SBU2_P1 | -0.1 | 0.1 | uA | 10 | 10
4 | 58 | AMR_DELTA_VBUS_OUT_SNS_P0 | -0.1 | 0.1 | uA | 10 | 10
4 | 59 | AMR_DELTA_VBUS_OUT_SNS_P1 | -0.1 | 0.1 | uA | 10 | 10
4 | 60 | AMR_DELTA_CC1_P0 | -0.1 | 0.1 | uA | 10 | 10
4 | 61 | AMR_DELTA_CC2_P0 | -0.1 | 0.1 | uA | 10 | 10
4 | 62 | AMR_DELTA_CC1_P1 | -0.1 | 0.1 | uA | 10 | 10
4 | 63 | AMR_DELTA_CC2_P1 | -0.1 | 0.1 | uA | 10 | 10
4 | 64 | AMR_DELTA_CESD | -1 | 1 | uA | 10 | 10
4 | 65 | AMR_DELTA_RPD1_P0 | -1 | 1 | uA | 10 | 10
4 | 66 | AMR_DELTA_RPD2_P0 | -1 | 1 | uA | 10 | 10
4 | 67 | AMR_DELTA_RPD1_P1 | -1 | 1 | uA | 10 | 10
4 | 68 | AMR_DELTA_RPD2_P1 | -1 | 1 | uA | 10 | 10
4 | 69 | AMR_PRE_CC1_SYS_P0 | 2 | 12 | uA | 10 | 10
4 | 70 | AMR_PRE_CC2_SYS_P0 | 2 | 12 | uA | 10 | 10
4 | 71 | AMR_PRE_CC1_SYS_P1 | 2 | 12 | uA | 10 | 10
4 | 72 | AMR_PRE_CC2_SYS_P1 | 2 | 12 | uA | 10 | 10
4 | 73 | AMR_PRE_SBU1_OUT_P0 | 0.2 | 5 | uA | 10 | 10
4 | 74 | AMR_PRE_SBU2_OUT_P0 | 0.2 | 5 | uA | 10 | 10
4 | 75 | AMR_PRE_SBU1_OUT_P1 | 0.2 | 5 | uA | 10 | 10
4 | 76 | AMR_PRE_SBU2_OUT_P1 | 0.2 | 5 | uA | 10 | 10
4 | 77 | AMR_PRE_V5V | 1 | 3.5 | uA | 10 | 10
4 | 78 | AMR_PRE_SCL_SDA | 10 | 30 | uA | 10 | 10
4 | 79 | AMR_PRE_FRS_EN_P0 | 1 | 5 | uA | 10 | 10
4 | 80 | AMR_PRE_FRS_EN_P1 | 1 | 5 | uA | 10 | 10
4 | 81 | AMR_PRE_INTB | 100 | 170 | uA | 10 | 10
4 | 82 | AMR_PRE_LDO3V3 | 200 | 1200 | uA | 10 | 10
4 | 83 | AMR_PRE_VIN_3V3 | 500 | 800 | uA | 10 | 10
4 | 84 | AMR_PRE_VDDIO | -1 | 1 | uA | 10 | 10
4 | 85 | AMR_PRE_PA_20V5A_OFF | 1 | 5 | uA | 10 | 10
4 | 86 | AMR_PRE_PB_20V5A_OFF | 1 | 5 | uA | 10 | 10
4 | 87 | AMR_PRE_VBUS_DIV_P0 | 2000 | 2500 | uA | 10 | 10
4 | 88 | AMR_PRE_VBUS_DIV_P1 | 2000 | 2500 | uA | 10 | 10
4 | 89 | AMR_PRE_SRC_CUR_P0 | 250 | 500 | uA | 10 | 10
4 | 90 | AMR_PRE_SRC_CUR_P1 | 250 | 500 | uA | 10 | 10
4 | 91 | AMR_PRE_SBU_OVP_P0 | 300 | 600 | uA | 10 | 10
4 | 92 | AMR_PRE_SBU_OVP_P1 | 300 | 600 | uA | 10 | 10
4 | 93 | AMR_PRE_V5V_DIV | 300 | 600 | uA | 10 | 10
4 | 94 | AMR_CC1_SYS_P0 | 5 | 950 | uA | 11 | 11
4 | 95 | AMR_CC2_SYS_P0 | 5 | 950 | uA | 11 | 11
4 | 96 | AMR_CC1_SYS_P1 | 5 | 950 | uA | 11 | 11
4 | 97 | AMR_CC2_SYS_P1 | 5 | 950 | uA | 11 | 11
4 | 98 | AMR_SBU1_OUT_P0 | 0.5 | 950 | uA | 11 | 11
4 | 99 | AMR_SBU2_OUT_P0 | 0.5 | 950 | uA | 11 | 11
4 | 100 | AMR_SBU1_OUT_P1 | 0.5 | 950 | uA | 11 | 11
4 | 101 | AMR_SBU2_OUT_P1 | 0.5 | 950 | uA | 11 | 11
4 | 102 | AMR_V5V | 1 | 6 | uA | 11 | 11
4 | 103 | AMR_SCL_SDA | 13 | 33 | uA | 11 | 11
4 | 104 | AMR_FRS_EN_P0 | 2 | 8 | uA | 11 | 11
4 | 105 | AMR_FRS_EN_P1 | 2 | 8 | uA | 11 | 11
4 | 106 | AMR_INTB | 220 | 420 | uA | 11 | 11
4 | 107 | AMR_LDO3V3 | 1500 | 2500 | uA | 11 | 11
4 | 108 | AMR_VIN_3V3 | 900 | 1200 | uA | 11 | 11
4 | 109 | AMR_VDDIO | -2 | 2 | uA | 11 | 11
4 | 110 | AMR_PA_20V5A_OFF | 2 | 8 | uA | 11 | 11
4 | 111 | AMR_PB_20V5A_OFF | 2 | 8 | uA | 11 | 11
4 | 112 | AMR_VBUS_DIV_P0 | 4500 | 6000 | uA | 11 | 11
4 | 113 | AMR_VBUS_DIV_P1 | 4500 | 6000 | uA | 11 | 11
4 | 114 | AMR_SRC_CUR_P0 | 700 | 1100 | uA | 11 | 11
4 | 115 | AMR_SRC_CUR_P1 | 700 | 1100 | uA | 11 | 11
4 | 116 | AMR_SBU_OVP_P1 | 900 | 1300 | uA | 11 | 11
4 | 117 | AMR_SBU_OVP_P0 | 900 | 1300 | uA | 11 | 11
4 | 118 | AMR_V5V_DIV | 1150 | 1750 | uA | 11 | 11
4 | 119 | AMR_PST_CC2_SYS_P1 | 2 | 12 | uA | 10 | 10
4 | 120 | AMR_PST_CC1_SYS_P0 | 2 | 12 | uA | 10 | 10
4 | 121 | AMR_PST_CC2_SYS_P0 | 2 | 12 | uA | 10 | 10
4 | 122 | AMR_PST_CC1_SYS_P1 | 2 | 12 | uA | 10 | 10
4 | 123 | AMR_PST_SBU1_OUT_P0 | 0.2 | 5 | uA | 10 | 10
4 | 124 | AMR_PST_SBU1_OUT_P1 | 0.2 | 5 | uA | 10 | 10
4 | 125 | AMR_PST_SBU2_OUT_P0 | 0.2 | 5 | uA | 10 | 10
4 | 126 | AMR_PST_SBU2_OUT_P1 | 0.2 | 5 | uA | 10 | 10
4 | 127 | AMR_PST_V5V | 1 | 3.5 | uA | 10 | 10
4 | 128 | AMR_PST_SCL_SDA | 10 | 30 | uA | 10 | 10
4 | 129 | AMR_PST_FRS_EN_P0 | 1 | 5 | uA | 10 | 10
4 | 130 | AMR_PST_FRS_EN_P1 | 1 | 5 | uA | 10 | 10
4 | 131 | AMR_PST_INTB | 100 | 170 | uA | 10 | 10
4 | 132 | AMR_PST_LDO3V3 | 200 | 1200 | uA | 10 | 10
4 | 133 | AMR_PST_VIN_3V3 | 500 | 800 | uA | 10 | 10
4 | 134 | AMR_PST_VDDIO | -1 | 1 | uA | 10 | 10
4 | 135 | AMR_PST_PA_20V5A_OFF | 1 | 5 | uA | 10 | 10
4 | 136 | AMR_PST_PB_20V5A_OFF | 1 | 5 | uA | 10 | 10
4 | 137 | AMR_PST_VBUS_DIV_P0 | 2000 | 2500 | uA | 10 | 10
4 | 138 | AMR_PST_VBUS_DIV_P1 | 2000 | 2500 | uA | 10 | 10
4 | 139 | AMR_PST_SRC_CUR_P0 | 250 | 500 | uA | 10 | 10
4 | 140 | AMR_PST_SRC_CUR_P1 | 250 | 500 | uA | 10 | 10
4 | 141 | AMR_PST_SBU_OVP_P1 | 300 | 600 | uA | 10 | 10
4 | 142 | AMR_PST_SBU_OVP_P0 | 300 | 600 | uA | 10 | 10
4 | 143 | AMR_PST_V5V_DIV | 300 | 600 | uA | 10 | 10
4 | 144 | AMR_DELTA_CC2_SYS_P1 | -1 | 1 | uA | 10 | 10
4 | 145 | AMR_DELTA_CC1_SYS_P0 | -1 | 1 | uA | 10 | 10
4 | 146 | AMR_DELTA_CC2_SYS_P0 | -1 | 1 | uA | 10 | 10
4 | 147 | AMR_DELTA_CC1_SYS_P1 | -1 | 1 | uA | 10 | 10
4 | 148 | AMR_DELTA_SBU1_OUT_P0 | -1 | 1 | uA | 10 | 10
4 | 149 | AMR_DELTA_SBU1_OUT_P1 | -1 | 1 | uA | 10 | 10
4 | 150 | AMR_DELTA_SBU2_OUT_P0 | -1 | 1 | uA | 10 | 10
4 | 151 | AMR_DELTA_SBU2_OUT_P1 | -1 | 1 | uA | 10 | 10
4 | 152 | AMR_DELTA_V5V | -1 | 1 | uA | 10 | 10
4 | 153 | AMR_DELTA_SCL | -1 | 1 | uA | 10 | 10
4 | 154 | AMR_DELTA_FRS_EN_P0 | -1 | 1 | uA | 10 | 10
4 | 155 | AMR_DELTA_FRS_EN_P1 | -1 | 1 | uA | 10 | 10
4 | 156 | AMR_DELTA_INTB | -5 | 5 | uA | 10 | 10
4 | 157 | AMR_DELTA_LDO3V3 |  |  | uA | 10 | 10
4 | 158 | AMR_DELTA_VIN_3V3 | -3 | 3 | uA | 10 | 10
4 | 159 | AMR_DELTA_VDDIO | -1 | 1 | uA | 10 | 10
4 | 160 | AMR_DELTA_PA_20V5A_OFF | -1 | 1 | uA | 10 | 10
4 | 161 | AMR_DELTA_PB_20V5A_OFF | -1 | 1 | uA | 10 | 10
4 | 162 | AMR_DELTA_VBUS_DIV_P0 | -3 | 3 | uA | 10 | 10
4 | 163 | AMR_DELTA_VBUS_DIV_P1 | -3 | 3 | uA | 10 | 10
4 | 164 | AMR_DELTA_SRC_CUR_P0 | -1 | 1 | uA | 10 | 10
4 | 165 | AMR_DELTA_SRC_CUR_P1 | -1 | 1 | uA | 10 | 10
4 | 166 | AMR_DELTA_SBU_OVP_P1 | -1 | 1 | uA | 10 | 10
4 | 167 | AMR_DELTA_SBU_OVP_P0 | -1 | 1 | uA | 10 | 10
4 | 168 | AMR_DELTA_V5V_DIV | -40 | 40 | uA | 10 | 10
4 | 169 | AMR_PRE_SNK_CTL_P0 | 6 | 22 | uA | 10 | 10
4 | 170 | AMR_PRE_SNK_CTL_P1 | 6 | 22 | uA | 10 | 10
4 | 171 | AMR_SNK_CTL_P0 | 8.8 | 9.1 | V | 11 | 11
4 | 172 | AMR_SNK_CTL_P1 | 8.8 | 9.1 | V | 11 | 11
4 | 173 | AMR_PST_SNK_CTL_P0 | 6 | 22 | uA | 10 | 10
4 | 174 | AMR_PST_SNK_CTL_P1 | 6 | 22 | uA | 10 | 10
4 | 175 | AMR_DELTA_SNK_CTL_P0 | -1 | 1 | uA | 10 | 10
4 | 176 | AMR_DELTA_SNK_CTL_P1 | -1 | 1 | uA | 10 | 10
4 | 1 | OTP_BURNED_FLAG | 0 | 1 | LSB | 8 | 8
5 | 2 | OTP_40 | 0 | 255 | LSB | 8 | 8
5 | 3 | OTP_41 | 0 | 255 | LSB | 8 | 8
5 | 4 | OTP_42 | 0 | 130 | LSB | 8 | 8
5 | 5 | OTP_43 | 0 | 255 | LSB | 8 | 8
5 | 6 | OTP_44 | 0 | 255 | LSB | 8 | 8
5 | 7 | OTP_45 | 0 | 255 | LSB | 8 | 8
5 | 8 | OTP_46 | 0 | 255 | LSB | 8 | 8
5 | 9 | OTP_47 | 0 | 255 | LSB | 8 | 8
5 | 10 | OTP_48 | 0 | 255 | LSB | 8 | 8
5 | 11 | OTP_49 | 0 | 255 | LSB | 8 | 8
5 | 12 | OTP_4A | 0 | 255 | LSB | 8 | 8
5 | 13 | OTP_4B | 0 | 255 | LSB | 8 | 8
5 | 1 | REG_0XAA_01 | 0 | 254 | LSB | 9 | 9
6 | 2 | REG_0XAA_02 | 0 | 254 | LSB | 9 | 9
6 | 3 | REG_0XAA_03 | 0 | 254 | LSB | 9 | 9
6 | 4 | REG_0XAA_04 | 0 | 254 | LSB | 9 | 9
6 | 5 | REG_0XAA_05 | 170 | 170 | LSB | 9 | 9
6 | 6 | REG_0XAA_06 | 42 | 42 | LSB | 9 | 9
6 | 7 | REG_0XAA_07 | 170 | 170 | LSB | 9 | 9
6 | 8 | REG_0XAA_08 | 170 | 170 | LSB | 9 | 9
6 | 9 | REG_0XAA_09 | 0 | 0 | LSB | 9 | 9
6 | 10 | REG_0XAA_0A | 2 | 2 | LSB | 9 | 9
6 | 11 | REG_0XAA_0B | 16 | 16 | LSB | 9 | 9
6 | 12 | REG_0XAA_0C | 0 | 16 | LSB | 9 | 9
6 | 13 | REG_0XAA_0D | 16 | 16 | LSB | 9 | 9
6 | 14 | REG_0XAA_0E | 0 | 16 | LSB | 9 | 9
6 | 15 | REG_0XAA_0F | 170 | 170 | LSB | 9 | 9
6 | 16 | REG_0XAA_10 | 0 | 254 | LSB | 9 | 9
6 | 17 | REG_0XAA_11 | 0 | 254 | LSB | 9 | 9
6 | 18 | REG_0XAA_12 | 0 | 254 | LSB | 9 | 9
6 | 19 | REG_0XAA_13 | 0 | 8 | LSB | 9 | 9
6 | 20 | REG_0XAA_14 | 10 | 10 | LSB | 9 | 9
6 | 21 | REG_0XAA_15 | 2 | 2 | LSB | 9 | 9
6 | 22 | REG_0XAA_16 | 170 | 170 | LSB | 9 | 9
6 | 23 | REG_0XAA_17 | 170 | 170 | LSB | 9 | 9
6 | 24 | REG_0XAA_18 | 8 | 8 | LSB | 9 | 9
6 | 25 | REG_0XAA_19 | 10 | 10 | LSB | 9 | 9
6 | 26 | REG_0XAA_1A | 2 | 2 | LSB | 9 | 9
6 | 27 | REG_0XAA_1B | 170 | 170 | LSB | 9 | 9
6 | 28 | REG_0XAA_1C | 170 | 170 | LSB | 9 | 9
6 | 29 | REG_0XAA_1D | 42 | 42 | LSB | 9 | 9
6 | 1 | REG_0X55_01 | 0 | 254 | LSB | 9 | 9
7 | 2 | REG_0X55_02 | 0 | 254 | LSB | 9 | 9
7 | 3 | REG_0X55_03 | 0 | 254 | LSB | 9 | 9
7 | 4 | REG_0X55_04 | 0 | 254 | LSB | 9 | 9
7 | 5 | REG_0X55_05 | 85 | 85 | LSB | 9 | 9
7 | 6 | REG_0X55_06 | 85 | 85 | LSB | 9 | 9
7 | 7 | REG_0X55_07 | 85 | 85 | LSB | 9 | 9
7 | 8 | REG_0X55_08 | 85 | 85 | LSB | 9 | 9
7 | 9 | REG_0X55_09 | 0 | 0 | LSB | 9 | 9
7 | 10 | REG_0X55_0A | 2 | 2 | LSB | 9 | 9
7 | 11 | REG_0X55_0B | 16 | 16 | LSB | 9 | 9
7 | 12 | REG_0X55_0C | 0 | 0 | LSB | 9 | 9
7 | 13 | REG_0X55_0D | 16 | 16 | LSB | 9 | 9
7 | 14 | REG_0X55_0E | 0 | 0 | LSB | 9 | 9
7 | 15 | REG_0X55_0F | 85 | 85 | LSB | 9 | 9
7 | 16 | REG_0X55_10 | 21 | 21 | LSB | 9 | 9
7 | 17 | REG_0X55_11 | 85 | 85 | LSB | 9 | 9
7 | 18 | REG_0X55_12 | 85 | 85 | LSB | 9 | 9
7 | 19 | REG_0X55_13 | 0 | 0 | LSB | 9 | 9
7 | 20 | REG_0X55_14 | 21 | 21 | LSB | 9 | 9
7 | 21 | REG_0X55_15 | 1 | 1 | LSB | 9 | 9
7 | 22 | REG_0X55_16 | 85 | 85 | LSB | 9 | 9
7 | 23 | REG_0X55_17 | 85 | 85 | LSB | 9 | 9
7 | 24 | REG_0X55_18 | 0 | 0 | LSB | 9 | 9
7 | 25 | REG_0X55_19 | 21 | 21 | LSB | 9 | 9
7 | 26 | REG_0X55_1A | 1 | 1 | LSB | 9 | 9
7 | 27 | REG_0X55_1B | 85 | 85 | LSB | 9 | 9
7 | 28 | REG_0X55_1C | 85 | 85 | LSB | 9 | 9
7 | 29 | REG_0X55_1D | 21 | 21 | LSB | 9 | 9
7 | 1 | TRIM_VBG_PRE | 1 | 3 | V | 12 | 12
8 | 2 | TRIM_VBG_PRE_BIT | 0 | 255 | LSB | 12 | 12
8 | 3 | TRIM_VBG_POST | 1.21 | 1.25 | V | 12 | 12
8 | 4 | TRIM_VBG_POST_BIT | 0 | 255 | LSB | 12 | 12
8 | 5 | TRIM_VBG_TARGET | 1.23 | 1.23 | V | 12 | 12
8 | 1 | TRIM_VREF_PRE | 0.9 | 3 | V | 12 | 12
9 | 2 | TRIM_VREF_PRE_BIT | 0 | 255 | LSB | 12 | 12
9 | 3 | TRIM_VREF_POST | 1.09 | 1.11 | V | 12 | 12
9 | 4 | TRIM_VREF_POST_BIT | 0 | 255 | LSB | 12 | 12
9 | 5 | TRIM_VREF_TARGET | 1.1 | 1.1 | V | 12 | 12
9 | 1 | TRIM_IREF_PRE | 0.9 | 3 | uA | 12 | 12
10 | 2 | TRIM_IREF_PRE_BIT | 0 | 255 | LSB | 12 | 12
10 | 3 | TRIM_IREF_POST | 1.5 | 1.7 | uA | 12 | 12
10 | 4 | TRIM_IREF_POST_BIT | 0 | 255 | LSB | 12 | 12
10 | 5 | TRIM_IREF_TARGET | 1.6 | 1.6 | uA | 12 | 12
10 | 1 | TRIM_OSC_PRE | 8 | 45 | KHZ | 12 | 12
11 | 2 | TRIM_OSC_PRE_BIT | 0 | 255 | LSB | 12 | 12
11 | 3 | TRIM_OSC_POST | 14 | 18 | KHZ | 12 | 12
11 | 4 | TRIM_OSC_POST_BIT | 0 | 255 | LSB | 12 | 12
11 | 5 | TRIM_OSC_TARGET | 15.625 | 15.625 | KHZ | 12 | 12
11 | 1 | TRIM_LDO_PRE1 | 2.8 | 3.3 | V | 12 | 12
12 | 2 | TRIM_LDO_PRE_BIT1 | 0 | 4 | LSB | 12 | 12
12 | 3 | TRIM_LDO_POST1 | 3.05 | 3.2 | V | 12 | 12
12 | 4 | TRIM_LDO_POST_BIT1 | 0 | 4 | LSB | 12 | 12
12 | 5 | TRIM_LDO_TARGET1 | 3.15 | 3.15 | V | 12 | 12
12 | 1 | TRIM_SRC_LIN_P0_PRE | 0.7 | 1.5 | A | 13 | 13
13 | 2 | TRIM_SRC_LIN_P0_PRE_BIT | 0 | 16 | LSB | 13 | 13
13 | 3 | TRIM_SRC_LIN_P0_POST | 1.05 | 1.23 | A | 13 | 13
13 | 4 | TRIM_SRC_LIN_P0_POST_BIT | 0 | 16 | LSB | 13 | 13
13 | 5 | TRIM_SRC_LIN_P0_TARGET | 1.13 | 1.13 | A | 13 | 13
13 | 1 | TRIM_SRC_SAT_P0_PRE | 0.5 | 1.9 | A | 13 | 13
14 | 2 | TRIM_SRC_SAT_P0_PRE_BIT | 0 | 32 | LSB | 13 | 13
14 | 3 | TRIM_SRC_SAT_P0_POST | 1.15 | 1.35 | A | 13 | 13
14 | 4 | TRIM_SRC_SAT_P0_POST_BIT | 0 | 32 | LSB | 13 | 13
14 | 5 | TRIM_SRC_SAT_P0_TARGET | 1.25 | 1.25 | A | 13 | 13
14 | 1 | TRIM_SRC_LIN_P1_PRE | 0.7 | 1.5 | A | 13 | 13
15 | 2 | TRIM_SRC_LIN_P1_PRE_BIT | 1 | 1 | LSB | 13 | 13
15 | 3 | TRIM_SRC_LIN_P1_POST | 1.05 | 1.23 | A | 13 | 13
15 | 4 | TRIM_SRC_LIN_P1_POST_BIT | 0 | 16 | LSB | 13 | 13
15 | 5 | TRIM_SRC_LIN_P1_TARGET | 1.13 | 1.13 | A | 13 | 13
15 | 1 | TRIM_SRC_SAT_P1_PRE | 0.5 | 1.9 | A | 13 | 13
16 | 2 | TRIM_SRC_SAT_P1_PRE_BIT | 0 | 32 | LSB | 13 | 13
16 | 3 | TRIM_SRC_SAT_P1_POST | 1.15 | 1.35 | A | 13 | 13
16 | 4 | TRIM_SRC_SAT_P1_POST_BIT | 0 | 32 | LSB | 13 | 13
16 | 5 | TRIM_SRC_SAT_P1_TARGET | 1.25 | 1.25 | A | 13 | 13
16 | 1 | TRIM_SRC_CUR_P0_PRE | 0.2 | 0.8 | V | 13 | 13
17 | 2 | TRIM_SRC_CUR_P0_PRE_BIT | 0 | 16 | LSB | 13 | 13
17 | 3 | TRIM_SRC_CUR_P0_POST | 0.4275 | 0.4725 | V | 13 | 13
17 | 4 | TRIM_SRC_CUR_P0_POST_BIT | 0 | 16 | LSB | 13 | 13
17 | 5 | TRIM_SRC_CUR_P0_TARGET | 0.45 | 0.45 | V | 13 | 13
17 | 1 | TRIM_SRC_CUR_P1_PRE | 0.2 | 0.8 | V | 13 | 13
18 | 2 | TRIM_SRC_CUR_P1_PRE_BIT | 0 | 16 | LSB | 13 | 13
18 | 3 | TRIM_SRC_CUR_P1_POST | 0.4275 | 0.4725 | V | 13 | 13
18 | 4 | TRIM_SRC_CUR_P1_POST_BIT | 0 | 16 | LSB | 13 | 13
18 | 5 | TRIM_SRC_CUR_P1_TARGET | 0.45 | 0.45 | V | 13 | 13
18 | 1 | TRIM_VCN1_LIN_P0_PRE | 300 | 800 | mA | 14 | 14
19 | 2 | TRIM_VCN1_LIN_P0_PRE_BIT | 0 | 16 | LSB | 14 | 14
19 | 3 | TRIM_VCN1_LIN_P0_POST | 410 | 470 | mA | 14 | 14
19 | 4 | TRIM_VCN1_LIN_P0_POST_BIT | 0 | 16 | LSB | 14 | 14
19 | 5 | TRIM_VCN1_LIN_P0_TARGET | 440 | 440 | mA | 14 | 14
19 | 1 | TRIM_VCN1_LIN_P1_PRE | 300 | 800 | mA | 14 | 14
20 | 2 | TRIM_VCN1_LIN_P1_PRE_BIT | 0 | 16 | LSB | 14 | 14
20 | 3 | TRIM_VCN1_LIN_P1_POST | 410 | 470 | mA | 14 | 14
20 | 4 | TRIM_VCN1_LIN_P1_POST_BIT | 0 | 16 | LSB | 14 | 14
20 | 5 | TRIM_VCN1_LIN_P1_TARGET | 440 | 440 | mA | 14 | 14
20 | 1 | TRIM_VCN2_LIN_P0_PRE | 300 | 800 | mA | 14 | 14
21 | 2 | TRIM_VCN2_LIN_P0_PRE_BIT | 0 | 16 | LSB | 14 | 14
21 | 3 | TRIM_VCN2_LIN_P0_POST | 410 | 470 | mA | 14 | 14
21 | 4 | TRIM_VCN2_LIN_P0_POST_BIT | 0 | 16 | LSB | 14 | 14
21 | 5 | TRIM_VCN2_LIN_P0_TARGET | 440 | 440 | mA | 14 | 14
21 | 1 | TRIM_VCN2_LIN_P1_PRE | 300 | 800 | mA | 14 | 14
22 | 2 | TRIM_VCN2_LIN_P1_PRE_BIT | 0 | 16 | LSB | 14 | 14
22 | 3 | TRIM_VCN2_LIN_P1_POST | 410 | 470 | mA | 14 | 14
22 | 4 | TRIM_VCN2_LIN_P1_POST_BIT | 0 | 16 | LSB | 14 | 14
22 | 5 | TRIM_VCN2_LIN_P1_TARGET | 440 | 440 | mA | 14 | 14
22 | 1 | RCP_SNK_VBUS_BIT | 0 | 255 | LSB | 15 | 15
23 | 2 | RCP_SNK_VBUS_P0_31V_PRE | -15 | 50 | mV | 15 | 15
23 | 3 | RCP_SNK_VBUS_BIT_POST | 0 | 255 | LSB | 15 | 15
23 | 4 | RCP_SNK_VBUS_P0_31V_POST | 9 | 23 | mV | 15 | 15
23 | 5 | RCP_SNK_VBUS_P1_31V_POST | 9 | 23 | mV | 15 | 15
23 | 6 | RCPS_SNK_VBUS_P0_31V_POST | 30 | 60 | mV | 15 | 15
23 | 7 | RCPS_SNK_VBUS_P1_31V_POST | 30 | 60 | mV | 15 | 15
23 | 1 | OTP_BURN_FLAG | 0 | 1 | LSB | 16 | 16
24 | 2 | OTP_READ_40 | 0 | 255 | LSB | 16 | 16
24 | 3 | OTP_READ_41 | 0 | 255 | LSB | 16 | 16
24 | 4 | OTP_READ_42 | 0 | 255 | LSB | 16 | 16
24 | 5 | OTP_READ_43 | 0 | 255 | LSB | 16 | 16
24 | 6 | OTP_READ_44 | 0 | 255 | LSB | 16 | 16
24 | 7 | OTP_READ_45 | 0 | 255 | LSB | 16 | 16
24 | 8 | OTP_READ_46 | 0 | 255 | LSB | 16 | 16
24 | 9 | OTP_READ_47 | 0 | 255 | LSB | 16 | 16
24 | 10 | OTP_READ_48 | 0 | 255 | LSB | 16 | 16
24 | 11 | OTP_READ_49 | 0 | 255 | LSB | 16 | 16
24 | 12 | OTP_READ_4A | 0 | 255 | LSB | 16 | 16
24 | 13 | OTP_READ_4B | 2 | 255 | LSB | 16 | 16
24 | 14 | OTP_COMPARE | 1 | 1 | LSB | 16 | 16
24 | 1 | LDO_POST | 3.05 | 3.2 | V | 16 | 16
25 | 2 | VBG_POST | 1.21 | 1.25 | V | 16 | 16
25 | 3 | VREF_POST | 1.09 | 1.11 | V | 16 | 16
25 | 4 | IREF_POST | 1.5 | 1.7 | uA | 16 | 16
25 | 5 | OSC_POST | 14 | 18 | KHZ | 16 | 16
25 | 6 | SRC_LIN_P0_POST | 1.05 | 1.23 | A | 16 | 16
25 | 7 | SRC_LIN_P1_POST | 1.05 | 1.23 | A | 16 | 16
25 | 8 | SRC_SAT_P0_POST1 | 1.15 | 1.35 | A | 16 | 16
25 | 9 | SRC_SAT_P1_POST1 | 1.15 | 1.35 | A | 16 | 16
25 | 10 | SRC_CUR_P0_POST | 0.4275 | 0.4725 | V | 16 | 16
25 | 11 | SRC_CUR_P1_POST | 0.4275 | 0.4725 | V | 16 | 16
25 | 12 | VCN1_LIN_P0_POST | 410 | 470 | mA | 16 | 16
25 | 13 | VCN1_LIN_P1_POST | 410 | 470 | mA | 16 | 16
25 | 14 | VCN2_LIN_P0_POST | 410 | 470 | mA | 16 | 16
25 | 15 | VCN2_LIN_P1_POST | 410 | 470 | mA | 16 | 16
25 | 1 | ILK_V5V_OFF_PRE1 | 1 | 4 | uA | 17 | 17
26 | 2 | ILK_FRS_EN_P0 | 2 | 4.8 | uA | 17 | 17
26 | 3 | ILK_FRS_EN_P1 | 2 | 4.8 | uA | 17 | 17
26 | 4 | RPD_FRS_EN_P0 | 0.7 | 1.3 | M | 17 | 17
26 | 5 | RPD_FRS_EN_P1 | 0.7 | 1.3 | M | 17 | 17
26 | 1 | IQ_STBY_VIN3V3 | 60 | 95 | uA | 17 | 17
27 | 2 | IQ_SNK_LDO3V3 | 3.2 | 3.4 | V | 17 | 17
27 | 3 | IQ_SNK_VIN3V3 | 170 | 217 | uA | 17 | 17
27 | 4 | IQ_SNK_VBUS_P0 | 260 | 355 | uA | 17 | 17
27 | 5 | IQ_SNK_VBUS_P1 | 260 | 355 | uA | 17 | 17
27 | 6 | IQ_SRC_VIN3V3_VBUS_P0 | 225 | 325 | uA | 17 | 17
27 | 7 | IQ_SRC_VIN3V3_VBUS_P1 | 225 | 325 | uA | 17 | 17
27 | 8 | IQ_SRC_VBUS_P0_V | 4.9 | 5.1 | V | 17 | 17
27 | 9 | IQ_SRC_VBUS_P1_V | 4.9 | 5.1 | V | 17 | 17
27 | 10 | IQ_SRC_V5V_VBUS_P0 | 190 | 250 | uA | 17 | 17
27 | 11 | IQ_SRC_V5V_VBUS_P1 | 190 | 250 | uA | 17 | 17
27 | 12 | IQ_VCONN_V5V_CC1_P0 | 30 | 63 | uA | 17 | 17
27 | 13 | IQ_VCONN_V5V_CC2_P0 | 30 | 63 | uA | 17 | 17
27 | 14 | IQ_VCONN_V5V_CC1_P1 | 30 | 63 | uA | 17 | 17
27 | 15 | IQ_VCONN_V5V_CC2_P1 | 30 | 63 | uA | 17 | 17
27 | 1 | V5V_UVLO_RISE | 3.45 | 3.75 | V | 18 | 18
28 | 2 | V5V_UVLO_FALL | 3.15 | 3.55 | V | 18 | 18
28 | 3 | V5V_UVLO_HYS | 0.2 | 0.3 | V | 18 | 18
28 | 4 | V5V_REG_VBUS_P0 | 6 | 23.5 | mV | 18 | 18
28 | 5 | V5V_REG_VBUS_P1 | 6 | 23.5 | mV | 18 | 18
28 | 6 | VIN3V3_UVLO_RISE | 2.36 | 2.64 | V | 18 | 18
28 | 7 | VIN3V3_UVLO_FALL | 2.149 | 2.451 | V | 18 | 18
28 | 8 | VIN3V3_UVLO_HYS | 0.1 | 0.45 | V | 18 | 18
28 | 9 | ILDO3V3_LIM | 70 | 150 | mA | 18 | 18
28 | 10 | VIN3V3_REG | 5 | 20 | mV | 18 | 18
28 | 11 | INTERNAL_SW_ON_RES | 1.4 | 2.9 | Ohm | 18 | 18
28 | 12 | VOL_INTB_1MA | -0.1 | 0.1 | V | 18 | 18
28 | 13 | RPULLUP_INTB | 8 | 12 | kOhm | 18 | 18
28 | 14 | LDO_REG_5V_5MA | 3.05 | 3.19 | V | 18 | 18
28 | 15 | LDO_REG_5V_30MA | 3.05 | 3.19 | V | 18 | 18
28 | 16 | LDO_REG_28V_5MA | 3.05 | 3.19 | V | 18 | 18
28 | 17 | LDO_REG_28V_30MA | 3.05 | 3.19 | V | 18 | 18
28 | 1 | VIH_FRS_EN_P0 | 0.8 | 1 | V | 18 | 18
29 | 2 | VIL_FRS_EN_P0 | 0.5 | 0.8 | V | 18 | 18
29 | 3 | VIH_FRS_EN_P1 | 0.8 | 1 | V | 18 | 18
29 | 4 | VIL_FRS_EN_P1 | 0.5 | 0.8 | V | 18 | 18
29 | 5 | VIH_PA_20V5A_OFF | 0.8 | 1 | V | 18 | 18
29 | 6 | VIL_PA_20V5A_OFF | 0.5 | 0.8 | V | 18 | 18
29 | 7 | VIH_PB_20V5A_OFF | 0.8 | 1 | V | 18 | 18
29 | 8 | VIL_PB_20V5A_OFF | 0.5 | 0.8 | V | 18 | 18
29 | 9 | VIH_SDA | 0.8 | 1 | V | 18 | 18
29 | 10 | VIL_SDA | 0.5 | 0.8 | V | 18 | 18
29 | 11 | VIH_SCL | 0.8 | 1 | V | 18 | 18
29 | 12 | VIL_SCL | 0.5 | 0.8 | V | 18 | 18
29 | 1 | I_LKG_VBUS_P0_5V_OFF | 60 | 120 | uA | 19 | 19
30 | 2 | I_LKG_VBUS_P0_30V_OFF | 300 | 400 | uA | 19 | 19
30 | 3 | R_VBUS_P0_5V | 250 | 350 | Ohm | 19 | 19
30 | 4 | R_VBUS_P0_30V | 1500 | 2200 | Ohm | 19 | 19
30 | 5 | RDS_ON_SRC_VBUS_P0 | 25 | 55 | mOhm | 19 | 19
30 | 6 | I_LKG_VBUS_P1_5V_OFF | 60 | 120 | uA | 19 | 19
30 | 7 | I_LKG_VBUS_P1_30V_OFF | 300 | 420 | uA | 19 | 19
30 | 8 | R_VBUS_P1_5V | 250 | 350 | Ohm | 19 | 19
30 | 9 | R_VBUS_P1_30V | 1500 | 2200 | Ohm | 19 | 19
30 | 10 | RDS_ON_SRC_VBUS_P1 | 25 | 55 | mOhm | 19 | 19
30 | 1 | VBUS_P0_UVLO_RISE | 3.45 | 3.75 | V | 19 | 19
31 | 2 | VBUS_P0_UVLO_FALL | 3.15 | 3.55 | V | 19 | 19
31 | 3 | VBUS_P0_UVLO_HYS | 0.2 | 0.3 | V | 19 | 19
31 | 4 | VBUS_P0_OV_23V | 22.2 | 23.78 | V | 19 | 19
31 | 5 | VBUS_P0_OV_31P6V | 30.5 | 32.68 | V | 19 | 19
31 | 6 | VBUS_P1_UVLO_RISE | 3.45 | 3.75 | V | 19 | 19
31 | 7 | VBUS_P1_UVLO_FALL | 3.15 | 3.55 | V | 19 | 19
31 | 8 | VBUS_P1_UVLO_HYS | 0.2 | 0.3 | V | 19 | 19
31 | 9 | VBUS_P1_OV_23V | 22.2 | 23.78 | V | 19 | 19
31 | 10 | VBUS_P1_OV_31P6V | 30.5 | 32.68 | V | 19 | 19
31 | 1 | RCP_SNK_VBUS_P0_5V | 10 | 20 | mV | 20 | 20
32 | 2 | RCPS_SNK_VBUS_P0_5V | 35 | 55 | mV | 20 | 20
32 | 3 | RCP_SNK_VBUS_P1_5V | 10 | 20 | mV | 20 | 20
32 | 4 | RCPS_SNK_VBUS_P1_5V | 35 | 55 | mV | 20 | 20
32 | 5 | RCP_SNK_VBUS_P0_17P5V | 6 | 18.5 | mV | 20 | 20
32 | 6 | RCPS_SNK_VBUS_P0_17P5V | 35 | 55 | mV | 20 | 20
32 | 7 | RCP_SNK_VBUS_P1_17P5V | 6 | 18.5 | mV | 20 | 20
32 | 8 | RCPS_SNK_VBUS_P1_17P5V | 35 | 55 | mV | 20 | 20
32 | 9 | RCPS_SNK_VBUS_P0_31V | 30 | 60 | mV | 20 | 20
32 | 10 | RCPS_SNK_VBUS_P1_31V | 30 | 60 | mV | 20 | 20
32 | 11 | RCP_SNK_VBUS_P0_31V | 9 | 23 | mV | 20 | 20
32 | 12 | RCP_SNK_VBUS_P1_31V | 9 | 23 | mV | 20 | 20
32 | 13 | RCP_SRC_VBUS_P0 | 4.5 | 18.5 | mV | 20 | 20
32 | 14 | RCPS_SRC_VBUS_P0 | 32 | 60 | mV | 20 | 20
32 | 15 | RCPS_SRC_VBUS_P0_115mV | 101 | 128 | mV | 20 | 20
32 | 16 | RCPS_SRC_VBUS_P0_177mV | 157 | 200 | mV | 20 | 20
32 | 17 | RCPS_SRC_VBUS_P0_234mV | 214 | 265 | mV | 20 | 20
32 | 18 | RCP_SRC_VBUS_P1 | 4.5 | 18.5 | mV | 20 | 20
32 | 19 | RCPS_SRC_VBUS_P1 | 32 | 60 | mV | 20 | 20
32 | 20 | RCPS_SRC_VBUS_P1_115mV | 101 | 128 | mV | 20 | 20
32 | 21 | RCPS_SRC_VBUS_P1_177mV | 157 | 200 | mV | 20 | 20
32 | 22 | RCPS_SRC_VBUS_P1_234mV | 214 | 265 | mV | 20 | 20
32 | 1 | V_SNK_CTL_P0 | 35 | 39.8 | V | 21 | 21
33 | 2 | I_SNK_CTL_P0_H | 8 | 18 | uA | 21 | 21
33 | 3 | VOH_SNK_CTL_P0 | 3.2 | 3.4 | V | 21 | 21
33 | 4 | VOH_SNK_CTL_P0_80UA | 3.2 | 3.4 | V | 21 | 21
33 | 5 | VOH_SNK_CTL_P0_100UA | 3.2 | 3.4 | V | 21 | 21
33 | 6 | I_SNK_CTL_P0_L | 0.7 | 1.9 | mA | 21 | 21
33 | 7 | VOL_SNK_CTL_P0_100UA | -0.05 | 0.05 | V | 21 | 21
33 | 8 | VOH_VBUS_OUT_SNS_P0_LDO | 3.21 | 3.3 | V | 21 | 21
33 | 9 | VOH_VBUS_OUT_SNS_P0_VDDIO | 1.7 | 1.8 | V | 21 | 21
33 | 10 | IIH_VBUS_OUT_SNS_P0 | -0.1 | 0.1 | uA | 21 | 21
33 | 11 | IIL_VBUS_OUT_SNS_P0 | -0.1 | 0.1 | uA | 21 | 21
33 | 12 | V_SNK_CTL_P1 | 35 | 39.8 | V | 21 | 21
33 | 13 | I_SNK_CTL_P1_H | 8 | 18 | uA | 21 | 21
33 | 14 | VOH_SNK_CTL_P1 | 3.2 | 3.4 | V | 21 | 21
33 | 15 | VOH_SNK_CTL_P1_80UA | 3.2 | 3.4 | V | 21 | 21
33 | 16 | VOH_SNK_CTL_P1_100UA | 3.2 | 3.4 | V | 21 | 21
33 | 17 | I_SNK_CTL_P1_L | 0.7 | 1.9 | mA | 21 | 21
33 | 18 | VOL_SNK_CTL_P1_100UA | -0.05 | 0.05 | V | 21 | 21
33 | 19 | VOH_VBUS_OUT_SNS_P1_LDO | 3.21 | 3.3 | V | 21 | 21
33 | 20 | VOH_VBUS_OUT_SNS_P1_VDDIO | 1.7 | 1.8 | V | 21 | 21
33 | 21 | IIH_VBUS_OUT_SNS_P1 | -0.1 | 0.1 | uA | 21 | 21
33 | 22 | IIL_VBUS_OUT_SNS_P1 | -0.1 | 0.1 | uA | 21 | 21
33 | 1 | CC1_P0_R_5P8V | 5.67 | 5.98 | V | 22 | 22
34 | 2 | CC1_P0_F_5P8V | 5.42 | 5.73 | V | 22 | 22
34 | 3 | CC1_P0_HYS_5P8V | 0.1 | 0.5 | V | 22 | 22
34 | 4 | CC2_P0_R_5P8V | 5.67 | 5.98 | V | 22 | 22
34 | 5 | CC2_P0_F_5P8V | 5.42 | 5.73 | V | 22 | 22
34 | 6 | CC2_P0_HYS_5P8V | 0.1 | 0.5 | V | 22 | 22
34 | 7 | CC1_P1_R_5P8V | 5.67 | 5.98 | V | 22 | 22
34 | 8 | CC1_P1_F_5P8V | 5.42 | 5.73 | V | 22 | 22
34 | 9 | CC1_P1_HYS_5P8V | 0.1 | 0.5 | V | 22 | 22
34 | 10 | CC2_P1_R_5P8V | 5.67 | 5.98 | V | 22 | 22
34 | 11 | CC2_P1_F_5P8V | 5.42 | 5.73 | V | 22 | 22
34 | 12 | CC2_P1_HYS_5P8V | 0.1 | 0.5 | V | 22 | 22
34 | 13 | CC1_P0_R_6V | 5.86 | 6.19 | V | 22 | 22
34 | 14 | CC1_P0_F_6V | 5.61 | 5.94 | V | 22 | 22
34 | 15 | CC1_P0_HYS_6V | 0.1 | 0.5 | V | 22 | 22
34 | 16 | CC2_P0_R_6V | 5.86 | 6.19 | V | 22 | 22
34 | 17 | CC2_P0_F_6V | 5.61 | 5.94 | V | 22 | 22
34 | 18 | CC2_P0_HYS_6V | 0.1 | 0.5 | V | 22 | 22
34 | 19 | CC1_P1_R_6V | 5.86 | 6.19 | V | 22 | 22
34 | 20 | CC1_P1_F_6V | 5.61 | 5.94 | V | 22 | 22
34 | 21 | CC1_P1_HYS_6V | 0.1 | 0.5 | V | 22 | 22
34 | 22 | CC2_P1_R_6V | 5.86 | 6.19 | V | 22 | 22
34 | 23 | CC2_P1_F_6V | 5.61 | 5.94 | V | 22 | 22
34 | 24 | CC2_P1_HYS_6V | 0.1 | 0.5 | V | 22 | 22
34 | 1 | LKG_CC1_P0 | 1 | 8 | uA | 23 | 23
35 | 2 | LKG_CC2_P0 | 1 | 8 | uA | 23 | 23
35 | 3 | LKG_CC1_P1 | 1 | 8 | uA | 23 | 23
35 | 4 | LKG_CC2_P1 | 1 | 8 | uA | 23 | 23
35 | 5 | R_DIS_CC1_SYS_P0 | 35 | 55 | Ohm | 23 | 23
35 | 6 | R_DIS_CC2_SYS_P0 | 35 | 55 | Ohm | 23 | 23
35 | 7 | R_DIS_CC1_SYS_P1 | 35 | 55 | Ohm | 23 | 23
35 | 8 | R_DIS_CC2_SYS_P1 | 35 | 55 | Ohm | 23 | 23
35 | 9 | RDS_ON_CC1_P0 | 1.5 | 7 | Ohm | 23 | 23
35 | 10 | RDS_ON_CC2_P0 | 1.5 | 7 | Ohm | 23 | 23
35 | 11 | RDS_ON_CC1_P1 | 1.5 | 7 | Ohm | 23 | 23
35 | 12 | RDS_ON_CC2_P1 | 1.5 | 7 | Ohm | 23 | 23
35 | 13 | RDS_ON_VCONN1_P0 | 0.35 | 0.75 | Ohm | 24 | 24
35 | 14 | RDS_ON_VCONN2_P0 | 0.35 | 0.75 | Ohm | 24 | 24
35 | 15 | RDS_ON_VCONN1_P1 | 0.35 | 0.75 | Ohm | 24 | 24
35 | 16 | RDS_ON_VCONN2_P1 | 0.35 | 0.75 | Ohm | 24 | 24
35 | 1 | R_DIS_SBU1_P0 | 30 | 64 | Ohm | 24 | 24
36 | 2 | R_DIS_SBU2_P0 | 30 | 64 | Ohm | 24 | 24
36 | 3 | R_DIS_SBU1_P1 | 30 | 64 | Ohm | 24 | 24
36 | 4 | R_DIS_SBU2_P1 | 30 | 64 | Ohm | 24 | 24
36 | 5 | RDS_ON_SBU1_P0 | 5 | 14 | Ohm | 24 | 24
36 | 6 | RDS_ON_SBU2_P0 | 5 | 14 | Ohm | 24 | 24
36 | 7 | RDS_ON_SBU1_P1 | 5 | 14 | Ohm | 24 | 24
36 | 8 | RDS_ON_SBU2_P1 | 5 | 14 | Ohm | 24 | 24
36 | 1 | RDS_ON2_SBU1_P0 | 5 | 14 | Ohm | 24 | 24
37 | 2 | RDS_ON2_SBU2_P0 | 5 | 14 | Ohm | 24 | 24
37 | 3 | RDS_ON2_SBU1_P1 | 5 | 14 | Ohm | 24 | 24
37 | 4 | RDS_ON2_SBU2_P1 | 5 | 14 | Ohm | 24 | 24
37 | 5 | RDS_2P0V_SBU1_OUT_P0 | 1.3 | 2.6 | Mohm | 24 | 24
37 | 6 | RDS_3P3V_SBU1_OUT_P0 | 1.3 | 2.6 | Mohm | 24 | 24
37 | 7 | RDS_2P0V_SBU2_OUT_P0 | 1.3 | 2.6 | Mohm | 24 | 24
37 | 8 | RDS_3P3V_SBU2_OUT_P0 | 1.3 | 2.6 | Mohm | 24 | 24
37 | 9 | RDS_2P0V_SBU1_OUT_P1 | 1.3 | 2.6 | Mohm | 24 | 24
37 | 10 | RDS_3P3V_SBU1_OUT_P1 | 1.3 | 2.6 | Mohm | 24 | 24
37 | 11 | RDS_2P0V_SBU2_OUT_P1 | 1.3 | 2.6 | Mohm | 24 | 24
37 | 12 | RDS_3P3V_SBU2_OUT_P1 | 1.3 | 2.6 | Mohm | 24 | 24
37 | 1 | SBU1_R_P0 | 4.06 | 4.34 | V | 25 | 25
38 | 2 | SBU1_F_P0 | 3.803 | 4.097 | V | 25 | 25
38 | 3 | SBU1_HYS_P0 | 0.15 | 0.35 | V | 25 | 25
38 | 4 | SBU2_R_P0 | 4.06 | 4.34 | V | 25 | 25
38 | 5 | SBU2_F_P0 | 3.803 | 4.097 | V | 25 | 25
38 | 6 | SBU2_HYS_P0 | 0.15 | 0.35 | V | 25 | 25
38 | 7 | SBU1_R_P1 | 4.06 | 4.34 | V | 25 | 25
38 | 8 | SBU1_F_P1 | 3.803 | 4.097 | V | 25 | 25
38 | 9 | SBU1_HYS_P1 | 0.15 | 0.35 | V | 25 | 25
38 | 10 | SBU2_R_P1 | 4.06 | 4.34 | V | 25 | 25
38 | 11 | SBU2_F_P1 | 3.803 | 4.097 | V | 25 | 25
38 | 12 | SBU2_HYS_P1 | 0.15 | 0.35 | V | 25 | 25
38 | 1 | THSD0_FALL | 460 | 500 | mV | 26 | 26
39 | 2 | THSD0_RISE | 500 | 540 | mV | 26 | 26
39 | 3 | THSD1_FALL | 460 | 500 | mV | 26 | 26
39 | 4 | THSD1_RISE | 500 | 540 | mV | 26 | 26
39 | 5 | THSD0_ot_vptat | 665 | 705 | mV | 26 | 26
39 | 6 | THSD1_ot_vptat | 665 | 705 | mV | 26 | 26
39 | 1 | RPD1_P0_RD_ON | 4.4 | 5.8 | kOhm | 27 | 27
40 | 2 | RPD1_P1_RD_ON | 4.4 | 5.8 | kOhm | 27 | 27
40 | 3 | RPD2_P0_RD_ON | 4.4 | 5.8 | kOhm | 27 | 27
40 | 4 | RPD2_P1_RD_ON | 4.4 | 5.8 | kOhm | 27 | 27
40 | 5 | RPD1_P0_RD_OFF_LEAK | 0.01 | 0.5 | uA | 27 | 27
40 | 6 | RPD1_P1_RD_OFF_LEAK | 0.01 | 0.5 | uA | 27 | 27
40 | 7 | RPD2_P0_RD_OFF_LEAK | 0.01 | 0.5 | uA | 27 | 27
40 | 8 | RPD2_P1_RD_OFF_LEAK | 0.01 | 0.5 | uA | 27 | 27
40 | 1 | TR_SS_SRC_P0 | 0.5 | 2.9 | mS | 28 | 28
41 | 2 | TR_SS_SRC_P1 | 0.5 | 2.9 | mS | 28 | 28
41 | 3 | TR_VCONN1_P0 | 0.5 | 3 | mS | 28 | 28
41 | 4 | TR_VCONN2_P0 | 0.5 | 3 | mS | 28 | 28
41 | 5 | TR_VCONN1_P1 | 0.5 | 3 | mS | 28 | 28
41 | 6 | TR_VCONN2_P1 | 0.5 | 3 | mS | 28 | 28
41 | 1 | VBUS_P0 | 0 | 0 | DB | 29 | 29
42 | 2 | VBUS_P1 | 0 | 0 | DB | 29 | 29
42 | 3 | CC_P0 | 0 | 0 | DB | 29 | 29
42 | 4 | CC_P1 | 0 | 0 | DB | 29 | 29
42 | 5 | SBU_P0 | 0 | 0 | DB | 29 | 29
42 | 6 | SBU_P1 | 0 | 0 | DB | 29 | 29
42 | 1 | VBUS_P0_RATIO | 5.5 | 6 | pct | 30 | 30
43 | 2 | VBUS_P1_RATIO | 5.5 | 6 | pct | 30 | 30
43 | 3 | V5V_DIV_5P5_RATIO | 30 | 35 | pct | 30 | 30
43 | 4 | SRC_P0_1P4_RATIO | 40 | 50 | pct | 30 | 30
43 | 5 | SRC_P1_1P4_RATIO | 40 | 50 | pct | 30 | 30
43 | 6 | PULLUP_SCL_R | 1.8 | 2.6 | kOhm | 30 | 30
43 | 7 | PULLUP_SDA_R | 1.7 | 2.6 | kOhm | 30 | 30
43 | 1 | AMR_PST2_VBUS_P0 | 550 | 900 | uA | 31 | 31
44 | 2 | AMR_PST2_VBUS_P1 | 550 | 900 | uA | 31 | 31
44 | 3 | AMR_PST2_SBU1_P0 | 0.5 | 4.5 | uA | 31 | 31
44 | 4 | AMR_PST2_SBU1_P1 | 0.5 | 4.5 | uA | 31 | 31
44 | 5 | AMR_PST2_SBU2_P0 | 0.5 | 4.5 | uA | 31 | 31
44 | 6 | AMR_PST2_SBU2_P1 | 0.5 | 4.5 | uA | 31 | 31
44 | 7 | AMR_PST2_VBUS_OUT_SNS_P0 | 2.8 | 5.5 | uA | 31 | 31
44 | 8 | AMR_PST2_VBUS_OUT_SNS_P1 | 2.8 | 5.5 | uA | 31 | 31
44 | 9 | AMR_PST2_CC1_P0 | 4 | 9 | uA | 31 | 31
44 | 10 | AMR_PST2_CC2_P0 | 4 | 9 | uA | 31 | 31
44 | 11 | AMR_PST2_CC1_P1 | 4 | 9 | uA | 31 | 31
44 | 12 | AMR_PST2_CC2_P1 | 4 | 9 | uA | 31 | 31
44 | 13 | AMR_PST2_CESD | -1 | 1 | uA | 31 | 31
44 | 14 | AMR_PST2_RPD1_P0 | 800 | 1300 | uA | 31 | 31
44 | 15 | AMR_PST2_RPD2_P0 | 800 | 1300 | uA | 31 | 31
44 | 16 | AMR_PST2_RPD1_P1 | 800 | 1300 | uA | 31 | 31
44 | 17 | AMR_PST2_RPD2_P1 | 800 | 1300 | uA | 31 | 31
44 | 18 | AMR_DELTA2_VBUS_P0 | -100 | 100 | uA | 31 | 31
44 | 19 | AMR_DELTA2_VBUS_P1 | -100 | 100 | uA | 31 | 31
44 | 20 | AMR_DELTA2_SBU1_P0 | -0.5 | 0.5 | uA | 31 | 31
44 | 21 | AMR_DELTA2_SBU1_P1 | -0.5 | 0.5 | uA | 31 | 31
44 | 22 | AMR_DELTA2_SBU2_P0 | -0.5 | 0.5 | uA | 31 | 31
44 | 23 | AMR_DELTA2_SBU2_P1 | -0.5 | 0.5 | uA | 31 | 31
44 | 24 | AMR_DELTA2_VBUS_OUT_SNS_P0 | -0.5 | 0.5 | uA | 31 | 31
44 | 25 | AMR_DELTA2_VBUS_OUT_SNS_P1 | -0.5 | 0.5 | uA | 31 | 31
44 | 26 | AMR_DELTA2_CC1_P0 | -0.5 | 0.5 | uA | 31 | 31
44 | 27 | AMR_DELTA2_CC2_P0 | -0.5 | 0.5 | uA | 31 | 31
44 | 28 | AMR_DELTA2_CC1_P1 | -0.5 | 0.5 | uA | 31 | 31
44 | 29 | AMR_DELTA2_CC2_P1 | -0.5 | 0.5 | uA | 31 | 31
44 | 30 | AMR_DELTA2_CESD | -1 | 1 | uA | 31 | 31
44 | 31 | AMR_DELTA2_RPD1_P0 | -2 | 2 | uA | 31 | 31
44 | 32 | AMR_DELTA2_RPD2_P0 | -2 | 2 | uA | 31 | 31
44 | 33 | AMR_DELTA2_RPD1_P1 | -2 | 2 | uA | 31 | 31
44 | 34 | AMR_DELTA2_RPD2_P1 | -2 | 2 | uA | 31 | 31
44 | 35 | AMR_PST2_CC2_SYS_P1 | 2 | 12 | uA | 31 | 31
44 | 36 | AMR_PST2_CC1_SYS_P0 | 2 | 12 | uA | 31 | 31
44 | 37 | AMR_PST2_CC2_SYS_P0 | 2 | 12 | uA | 31 | 31
44 | 38 | AMR_PST2_CC1_SYS_P1 | 2 | 12 | uA | 31 | 31
44 | 39 | AMR_PST2_SBU1_OUT_P0 | 0.2 | 5 | uA | 31 | 31
44 | 40 | AMR_PST2_SBU1_OUT_P1 | 0.2 | 5 | uA | 31 | 31
44 | 41 | AMR_PST2_SBU2_OUT_P0 | 0.2 | 5 | uA | 31 | 31
44 | 42 | AMR_PST2_SBU2_OUT_P1 | 0.2 | 5 | uA | 31 | 31
44 | 43 | AMR_PST2_V5V | 1 | 3.5 | uA | 31 | 31
44 | 44 | AMR_PST2_SCL | 10 | 25 | uA | 31 | 31
44 | 45 | AMR_PST2_FRS_EN_P0 | 1 | 5 | uA | 31 | 31
44 | 46 | AMR_PST2_FRS_EN_P1 | 1 | 5 | uA | 31 | 31
44 | 47 | AMR_PST2_INTB | 110 | 170 | uA | 31 | 31
44 | 48 | AMR_PST2_LDO3V3 | 200 | 1200 | uA | 31 | 31
44 | 49 | AMR_PST2_VIN_3V3 | 500 | 800 | uA | 31 | 31
44 | 50 | AMR_PST2_VDDIO | -1 | 1 | uA | 31 | 31
44 | 51 | AMR_PST2_PA_20V5A_OFF | 1 | 5 | uA | 31 | 31
44 | 52 | AMR_PST2_PB_20V5A_OFF | 1 | 5 | uA | 31 | 31
44 | 53 | AMR_PST2_VBUS_DIV_P0 | 2000 | 2500 | uA | 31 | 31
44 | 54 | AMR_PST2_VBUS_DIV_P1 | 2000 | 2500 | uA | 31 | 31
44 | 55 | AMR_PST2_SRC_CUR_P0 | 250 | 500 | uA | 31 | 31
44 | 56 | AMR_PST2_SRC_CUR_P1 | 250 | 500 | uA | 31 | 31
44 | 57 | AMR_PST2_SBU_OVP_P1 | 300 | 600 | uA | 31 | 31
44 | 58 | AMR_PST2_SBU_OVP_P0 | 300 | 600 | uA | 31 | 31
44 | 59 | AMR_PST2_V5V_DIV | 300 | 600 | uA | 31 | 31
44 | 60 | AMR_DELTA2_CC2_SYS_P1 | -3 | 3 | uA | 31 | 31
44 | 61 | AMR_DELTA2_CC1_SYS_P0 | -3 | 3 | uA | 31 | 31
44 | 62 | AMR_DELTA2_CC2_SYS_P0 | -3 | 3 | uA | 31 | 31
44 | 63 | AMR_DELTA2_CC1_SYS_P1 | -3 | 3 | uA | 31 | 31
44 | 64 | AMR_DELTA2_SBU1_OUT_P0 | -3 | 3 | uA | 31 | 31
44 | 65 | AMR_DELTA2_SBU1_OUT_P1 | -3 | 3 | uA | 31 | 31
44 | 66 | AMR_DELTA2_SBU2_OUT_P0 | -3 | 3 | uA | 31 | 31
44 | 67 | AMR_DELTA2_SBU2_OUT_P1 | -3 | 3 | uA | 31 | 31
44 | 68 | AMR_DELTA2_V5V | -1 | 1 | uA | 31 | 31
44 | 69 | AMR_DELTA2_SCL | -3 | 3 | uA | 31 | 31
44 | 70 | AMR_DELTA2_FRS_EN_P0 | -1 | 1 | uA | 31 | 31
44 | 71 | AMR_DELTA2_FRS_EN_P1 | -1 | 1 | uA | 31 | 31
44 | 72 | AMR_DELTA2_INTB | -5 | 5 | uA | 31 | 31
44 | 73 | AMR_DELTA2_LDO3V3 |  |  | uA | 31 | 31
44 | 74 | AMR_DELTA2_VIN_3V3 | -100 | 100 | uA | 31 | 31
44 | 75 | AMR_DELTA2_VDDIO | -1 | 1 | uA | 31 | 31
44 | 76 | AMR_DELTA2_PA_20V5A_OFF | -1 | 1 | uA | 31 | 31
44 | 77 | AMR_DELTA2_PB_20V5A_OFF | -1 | 1 | uA | 31 | 31
44 | 78 | AMR_DELTA2_VBUS_DIV_P0 | -3 | 3 | uA | 31 | 31
44 | 79 | AMR_DELTA2_VBUS_DIV_P1 | -3 | 3 | uA | 31 | 31
44 | 80 | AMR_DELTA2_SRC_CUR_P0 | -1 | 1 | uA | 31 | 31
44 | 81 | AMR_DELTA2_SRC_CUR_P1 | -1 | 1 | uA | 31 | 31
44 | 82 | AMR_DELTA2_SBU_OVP_P1 | -1 | 2 | uA | 31 | 31
44 | 83 | AMR_DELTA2_SBU_OVP_P0 | -1 | 2 | uA | 31 | 31
44 | 84 | AMR_DELTA2_V5V_DIV | -20 | 20 | uA | 31 | 31
44 | 85 | AMR_PST2_SNK_CTL_P0 | 5 | 18 | uA | 31 | 31
44 | 86 | AMR_PST2_SNK_CTL_P1 | 5 | 18 | uA | 31 | 31
44 | 87 | AMR_DELTA2_SNK_CTL_P0 | -10 | 2 | uA | 31 | 31
44 | 88 | AMR_DELTA2_SNK_CTL_P1 | -10 | 2 | uA | 31 | 31
44 | 1 | P2P_VBUS_P2 | 1.5 | 3.5 | uA | 32 | 32
45 | 2 | P2P_CC1_P2 | -0.01 | 0.4 | uA | 32 | 32
45 | 3 | P2P_CC2_P2 | -0.01 | 0.4 | uA | 32 | 32
45 | 4 | P2P_SBU1_P2 | -0.01 | 0.4 | uA | 32 | 32
45 | 5 | P2P_SBU2_P2 | -0.01 | 0.4 | uA | 32 | 32
45 | 6 | P2P_SBU_OVP_P2 | -0.1 | 0.1 | uA | 32 | 32
45 | 7 | P2P_FRS_EN_P2 | -0.01 | 0.4 | uA | 32 | 32
45 | 8 | P2P_SBU1_OUT_P2 | -0.1 | 0.1 | uA | 32 | 32
45 | 9 | P2P_PA_20V5A_OFF3 | -0.01 | 0.4 | uA | 32 | 32
45 | 10 | P2P_VBUS_DIV_P2 | -0.1 | 0.1 | uA | 32 | 32
45 | 11 | P2P_CC1_SYS_P2 | -0.1 | 0.1 | uA | 32 | 32
45 | 12 | P2P_CC2_SYS_P2 | -0.1 | 0.1 | uA | 32 | 32
45 | 13 | P2P_SRC_CUR_P2 | -0.1 | 0.1 | uA | 32 | 32
45 | 14 | P2P_VDDIO3 | -0.1 | 0.1 | uA | 32 | 32
45 | 15 | P2P_V5V_DIV4 | -0.1 | 0.1 | uA | 32 | 32
45 | 16 | P2P_SNK_CTL_P2 | -0.1 | 0.1 | uA | 32 | 32
45 | 17 | P2P_SBU2_OUT_P2 | -0.1 | 0.1 | uA | 32 | 32
45 | 18 | P2P_VBUS_OUT_SENS_P2 | -0.1 | 0.1 | uA | 32 | 32
45 | 19 | P2P_VBUS_P3 | 1.5 | 3.5 | uA | 32 | 32
45 | 20 | P2P_CC1_P3 | -0.01 | 0.4 | uA | 32 | 32
45 | 21 | P2P_CC2_P3 | -0.01 | 0.4 | uA | 32 | 32
45 | 22 | P2P_SBU1_P3 | -0.01 | 0.4 | uA | 32 | 32
45 | 23 | P2P_SBU2_P3 | -0.01 | 0.4 | uA | 32 | 32
45 | 24 | P2P_SBU_OVP_P3 | -0.1 | 0.1 | uA | 32 | 32
45 | 25 | P2P_FRS_EN_P3 | -0.01 | 0.4 | uA | 32 | 32
45 | 26 | P2P_SBU1_OUT_P3 | -0.1 | 0.1 | uA | 32 | 32
45 | 27 | P2P_PB_20V5A_OFF4 | -0.01 | 0.4 | uA | 32 | 32
45 | 28 | P2P_VBUS_DIV_P3 | -0.1 | 0.1 | uA | 32 | 32
45 | 29 | P2P_CC1_SYS_P3 | -0.1 | 0.1 | uA | 32 | 32
45 | 30 | P2P_CC2_SYS_P3 | -0.1 | 0.1 | uA | 32 | 32
45 | 31 | P2P_SRC_CUR_P3 | -0.1 | 0.1 | uA | 32 | 32
45 | 32 | P2P_SNK_CTL_P3 | -0.1 | 0.1 | uA | 32 | 32
45 | 33 | P2P_SBU2_OUT_P3 | -0.1 | 0.1 | uA | 32 | 32
45 | 34 | P2P_VBUS_OUT_SENS_P3 | -0.1 | 0.1 | uA | 32 | 32
45 | 35 | P2P_VIN_3V4 | -0.01 | 0.3 | uA | 32 | 32
45 | 36 | P2P_CESD5 | -0.1 | 0.1 | uA | 32 | 32
45 | 37 | P2P_SDA6 | 0.1 | 0.8 | uA | 32 | 32
45 | 38 | P2P_SCL7 | 0.1 | 0.8 | uA | 32 | 32
45 | 39 | P2P_INTB8 | 0.1 | 0.6 | uA | 32 | 32
45 | 40 | P2P_LDO3V4 | -0.01 | 0.5 | uA | 32 | 32
45 | 41 | P2P_V5V5 | -0.1 | 0.3 | uA | 32 | 32
45 | 42 | P2P_RPD1_P2 | -0.1 | 0.1 | uA | 32 | 32
45 | 43 | P2P_RPD2_P2 | -0.1 | 0.1 | uA | 32 | 32
45 | 44 | P2P_RPD1_P3 | -0.1 | 0.1 | uA | 32 | 32
45 | 45 | P2P_RPD2_P3 | -0.1 | 0.1 | uA | 32 | 32
45 | 1 | OS_SHORT_PST | 0 | 0 | DB | 33 | 33
46 | 2 | OS_SOME_OPEN_PST | 0 | 0 | DB | 33 | 33
46 | 3 | OS_ALL_OPEN_PST | 0 | 0 | DB | 33 | 33
46 | 4 | OS_VBUS_P0_PST | -0.676 | -0.476 | V | 33 | 33
46 | 5 | OS_CC1_P0_PST | -0.722 | -0.522 | V | 33 | 33
46 | 6 | OS_CC2_P0_PST | -0.722 | -0.522 | V | 33 | 33
46 | 7 | OS_SBU1_P0_PST | -0.723 | -0.523 | V | 33 | 33
46 | 8 | OS_SBU2_P0_PST | -0.723 | -0.523 | V | 33 | 33
46 | 9 | OS_SBU_OVP_P0_PST | -0.726 | -0.526 | V | 33 | 33
46 | 10 | OS_FRS_EN_P0_PST | -0.75 | -0.55 | V | 33 | 33
46 | 11 | OS_SBU1_OUT_P0_PST | -0.718 | -0.518 | V | 33 | 33
46 | 12 | OS_PA_20V5A_OFF_PST | -0.75 | -0.55 | V | 33 | 33
46 | 13 | OS_VBUS_DIV_P0_PST | -0.751 | -0.551 | V | 33 | 33
46 | 14 | OS_CC1_SYS_P0_PST | -0.716 | -0.516 | V | 33 | 33
46 | 15 | OS_CC2_SYS_P0_PST | -0.72 | -0.52 | V | 33 | 33
46 | 16 | OS_SRC_CUR_P0_PST | -0.75 | -0.55 | V | 33 | 33
46 | 17 | OS_VDDIO_PST | -0.725 | -0.525 | V | 33 | 33
46 | 18 | OS_V5V_DIV_PST | -0.751 | -0.551 | V | 33 | 33
46 | 19 | OS_SNK_CTL_P0_PST | -0.685 | -0.485 | V | 33 | 33
46 | 20 | OS_SBU2_OUT_P0_PST | -0.725 | -0.525 | V | 33 | 33
46 | 21 | OS_VBUS_OUT_SENS_P0_PST | -0.689 | -0.489 | V | 33 | 33
46 | 22 | OS_VBUS_P1_PST | -0.67 | -0.47 | V | 33 | 33
46 | 23 | OS_CC1_P1_PST | -0.722 | -0.522 | V | 33 | 33
46 | 24 | OS_CC2_P1_PST | -0.722 | -0.522 | V | 33 | 33
46 | 25 | OS_SBU1_P1_PST | -0.723 | -0.523 | V | 33 | 33
46 | 26 | OS_SBU2_P1_PST | -0.723 | -0.523 | V | 33 | 33
46 | 27 | OS_SBU_OVP_P1_PST | -0.725 | -0.525 | V | 33 | 33
46 | 28 | OS_FRS_EN_P1_PST | -0.75 | -0.55 | V | 33 | 33
46 | 29 | OS_SBU1_OUT_P1_PST | -0.716 | -0.516 | V | 33 | 33
46 | 30 | OS_PB_20V5A_OFF_PST | -0.75 | -0.55 | V | 33 | 33
46 | 31 | OS_VBUS_DIV_P1_PST | -0.751 | -0.551 | V | 33 | 33
46 | 32 | OS_CC1_SYS_P1_PST | -0.715 | -0.515 | V | 33 | 33
46 | 33 | OS_CC2_SYS_P1_PST | -0.716 | -0.516 | V | 33 | 33
46 | 34 | OS_SRC_CUR_P1_PST | -0.75 | -0.55 | V | 33 | 33
46 | 35 | OS_SNK_CTL_P1_PST | -0.684 | -0.484 | V | 33 | 33
46 | 36 | OS_SBU2_OUT_P1_PST | -0.722 | -0.522 | V | 33 | 33
46 | 37 | OS_VBUS_OUT_SENS_P1_PST | -0.688 | -0.488 | V | 33 | 33
46 | 38 | OS_VIN_3V3_PST | -0.724 | -0.524 | V | 33 | 33
46 | 39 | OS_CESD_PST | -0.61 | -0.31 | V | 33 | 33
46 | 40 | OS_SDA_PST | -0.793 | -0.593 | V | 33 | 33
46 | 41 | OS_SCL_PST | -0.744 | -0.544 | V | 33 | 33
46 | 42 | OS_INTB_PST | -0.82 | -0.62 | V | 33 | 33
46 | 43 | OS_LDO3V3_PST | -0.637 | -0.437 | V | 33 | 33
46 | 44 | OS_V5V_PST | -0.645 | -0.445 | V | 33 | 33
46 | 45 | OS_RPD1_P0_PST | -0.741 | -0.541 | V | 33 | 33
46 | 46 | OS_RPD2_P0_PST | -0.741 | -0.541 | V | 33 | 33
46 | 47 | OS_RPD1_P1_PST | -0.743 | -0.543 | V | 33 | 33
46 | 48 | OS_RPD2_P1_PST | -0.741 | -0.541 | V | 33 | 33
46 | 1 | ILK_V5V_OFF_PRE2 | 1 | 4 | uA | 4 | 4
47 | 2 | ILK_FRS_EN_P2 | 1 | 5 | uA | 4 | 4
47 | 3 | ILK_FRS_EN_P3 | 1 | 5 | uA | 4 | 4
47 | 4 | RPD_FRS_EN_P2 | 0.6 | 1.4 | M | 4 | 4
47 | 5 | RPD_FRS_EN_P3 | 0.6 | 1.4 | M | 4 | 4
47 | 1 | IQ_STBY_VIN3V4 | 60 | 95 | uA | 4 | 4
48 | 2 | IQ_SNK_LDO3V4 | 3.2 | 3.4 | V | 4 | 4
48 | 3 | IQ_SNK_VIN3V4 | 170 | 217 | uA | 4 | 4
48 | 4 | IQ_SNK_VBUS_P2 | 260 | 355 | uA | 4 | 4
48 | 5 | IQ_SNK_VBUS_P3 | 260 | 355 | uA | 4 | 4
48 | 6 | IQ_SRC_VIN3V3_VBUS_P2 | 225 | 325 | uA | 4 | 4
48 | 7 | IQ_SRC_VIN3V3_VBUS_P3 | 225 | 325 | uA | 4 | 4
48 | 8 | IQ_SRC_VBUS_P0_V4 | 4.9 | 5.1 | V | 4 | 4
48 | 9 | IQ_SRC_VBUS_P1_V5 | 4.9 | 5.1 | V | 4 | 4
48 | 10 | IQ_SRC_V5V_VBUS_P2 | 190 | 250 | uA | 4 | 4
48 | 11 | IQ_SRC_V5V_VBUS_P3 | 190 | 250 | uA | 4 | 4
48 | 12 | IQ_VCONN_V5V_CC1_P2 | 30 | 63 | uA | 4 | 4
48 | 13 | IQ_VCONN_V5V_CC2_P2 | 30 | 63 | uA | 4 | 4
48 | 14 | IQ_VCONN_V5V_CC1_P3 | 30 | 63 | uA | 4 | 4
48 | 15 | IQ_VCONN_V5V_CC2_P3 | 30 | 63 | uA | 4 | 4
48 | 1 | V5V_UVLO_RISE1 | 3.45 | 3.75 | V | 4 | 4
49 | 2 | V5V_UVLO_FALL2 | 3.15 | 3.55 | V | 4 | 4
49 | 3 | V5V_UVLO_HYS3 | 0.11 | 0.3 | V | 4 | 4
49 | 4 | V5V_REG_VBUS_P2 | 5 | 24 | mV | 4 | 4
49 | 5 | V5V_REG_VBUS_P3 | 5 | 24 | mV | 4 | 4
49 | 6 | VIN3V3_UVLO_RISE4 | 2.36 | 2.64 | V | 4 | 4
49 | 7 | VIN3V3_UVLO_FALL5 | 2.149 | 2.451 | V | 4 | 4
49 | 8 | VIN3V3_UVLO_HYS6 | 0.1 | 0.45 | V | 4 | 4
49 | 9 | ILDO3V3_LIM7 | 69 | 152 | mA | 4 | 4
49 | 10 | VIN3V3_REG8 | 5 | 20 | mV | 4 | 4
49 | 11 | INTERNAL_SW_ON_RES9 | 1.4 | 3 | Ohm | 4 | 4
49 | 12 | VOL_INTB_1MA10 | -0.1 | 0.1 | V | 4 | 4
49 | 13 | RPULLUP_INTB11 | 8 | 12 | kOhm | 4 | 4
49 | 14 | LDO_REG_5V_5MA12 | 3.045 | 3.2 | V | 4 | 4
49 | 15 | LDO_REG_5V_30MA13 | 3.045 | 3.2 | V | 4 | 4
49 | 16 | LDO_REG_28V_5MA14 | 3.045 | 3.2 | V | 4 | 4
49 | 17 | LDO_REG_28V_30MA15 | 3.045 | 3.2 | V | 4 | 4
49 | 1 | VIH_FRS_EN_P2 | 0.8 | 1 | V | 4 | 4
50 | 2 | VIL_FRS_EN_P2 | 0.5 | 0.8 | V | 4 | 4
50 | 3 | VIH_FRS_EN_P3 | 0.8 | 1 | V | 4 | 4
50 | 4 | VIL_FRS_EN_P3 | 0.5 | 0.8 | V | 4 | 4
50 | 5 | VIH_PA_20V5A_OFF4 | 0.8 | 1 | V | 4 | 4
50 | 6 | VIL_PA_20V5A_OFF5 | 0.5 | 0.8 | V | 4 | 4
50 | 7 | VIH_PB_20V5A_OFF6 | 0.8 | 1 | V | 4 | 4
50 | 8 | VIL_PB_20V5A_OFF7 | 0.5 | 0.8 | V | 4 | 4
50 | 9 | VIH_SDA8 | 0.8 | 1 | V | 4 | 4
50 | 10 | VIL_SDA9 | 0.5 | 0.8 | V | 4 | 4
50 | 11 | VIH_SCL10 | 0.8 | 1 | V | 4 | 4
50 | 12 | VIL_SCL11 | 0.5 | 0.8 | V | 4 | 4
50 | 1 | I_LKG_VBUS_P0_5V_OFF1 | 60 | 120 | uA | 4 | 4
51 | 2 | I_LKG_VBUS_P0_30V_OFF2 | 300 | 440 | uA | 4 | 4
51 | 3 | R_VBUS_P0_5V3 | 250 | 350 | Ohm | 4 | 4
51 | 4 | R_VBUS_P0_30V4 | 1500 | 2200 | Ohm | 4 | 4
51 | 5 | RDS_ON_SRC_VBUS_P2 | 25 | 55 | mOhm | 4 | 4
51 | 6 | I_LKG_VBUS_P1_5V_OFF3 | 60 | 120 | uA | 4 | 4
51 | 7 | I_LKG_VBUS_P1_30V_OFF4 | 300 | 440 | uA | 4 | 4
51 | 8 | R_VBUS_P1_5V5 | 250 | 350 | Ohm | 4 | 4
51 | 9 | R_VBUS_P1_30V6 | 1500 | 2200 | Ohm | 4 | 4
51 | 10 | RDS_ON_SRC_VBUS_P3 | 25 | 55 | mOhm | 4 | 4
51 | 1 | VBUS_P0_UVLO_RISE1 | 3.45 | 3.75 | V | 4 | 4
52 | 2 | VBUS_P0_UVLO_FALL2 | 3.15 | 3.55 | V | 4 | 4
52 | 3 | VBUS_P0_UVLO_HYS3 | 0.2 | 0.3 | V | 4 | 4
52 | 4 | VBUS_P0_OV_23V4 | 22.2 | 23.78 | V | 4 | 4
52 | 5 | VBUS_P0_OV_31P6V5 | 30.5 | 32.68 | V | 4 | 4
52 | 6 | VBUS_P1_UVLO_RISE6 | 3.45 | 3.75 | V | 4 | 4
52 | 7 | VBUS_P1_UVLO_FALL7 | 3.15 | 3.55 | V | 4 | 4
52 | 8 | VBUS_P1_UVLO_HYS8 | 0.2 | 0.3 | V | 4 | 4
52 | 9 | VBUS_P1_OV_23V9 | 22.2 | 23.78 | V | 4 | 4
52 | 10 | VBUS_P1_OV_31P6V10 | 30.5 | 32.68 | V | 4 | 4
52 | 1 | V_SNK_CTL_P2 | 35 | 40 | V | 4 | 4
53 | 2 | I_SNK_CTL_P0_H3 | 8 | 18 | uA | 4 | 4
53 | 3 | VOH_SNK_CTL_P2 | 3.2 | 3.4 | V | 4 | 4
53 | 4 | VOH_SNK_CTL_P0_80UA3 | 3.2 | 3.4 | V | 4 | 4
53 | 5 | VOH_SNK_CTL_P0_100UA4 | 3.2 | 3.4 | V | 4 | 4
53 | 6 | I_SNK_CTL_P0_L5 | 0.7 | 1.9 | mA | 4 | 4
53 | 7 | VOL_SNK_CTL_P0_100UA6 | -0.05 | 0.05 | V | 4 | 4
53 | 8 | VOH_VBUS_OUT_SNS_P0_LDO7 | 3.21 | 3.3 | V | 4 | 4
53 | 9 | VOH_VBUS_OUT_SNS_P0_VDDIO8 | 1.7 | 1.8 | V | 4 | 4
53 | 10 | IIH_VBUS_OUT_SNS_P2 | -0.15 | 0.15 | uA | 4 | 4
53 | 11 | IIL_VBUS_OUT_SNS_P2 | -0.15 | 0.15 | uA | 4 | 4
53 | 12 | V_SNK_CTL_P3 | 35 | 39.8 | V | 4 | 4
53 | 13 | I_SNK_CTL_P1_H4 | 8 | 18 | uA | 4 | 4
53 | 14 | VOH_SNK_CTL_P3 | 3.2 | 3.4 | V | 4 | 4
53 | 15 | VOH_SNK_CTL_P1_80UA4 | 3.2 | 3.4 | V | 4 | 4
53 | 16 | VOH_SNK_CTL_P1_100UA5 | 3.2 | 3.4 | V | 4 | 4
53 | 17 | I_SNK_CTL_P1_L6 | 0.7 | 1.9 | mA | 4 | 4
53 | 18 | VOL_SNK_CTL_P1_100UA7 | -0.05 | 0.05 | V | 4 | 4
53 | 19 | VOH_VBUS_OUT_SNS_P1_LDO8 | 3.21 | 3.3 | V | 4 | 4
53 | 20 | VOH_VBUS_OUT_SNS_P1_VDDIO9 | 1.7 | 1.8 | V | 4 | 4
53 | 21 | IIH_VBUS_OUT_SNS_P3 | -0.15 | 0.15 | uA | 4 | 4
53 | 22 | IIL_VBUS_OUT_SNS_P3 | -0.15 | 0.15 | uA | 4 | 4
53 | 1 | CC1_P0_R_5P8V1 | 5.67 | 5.98 | V | 4 | 4
54 | 2 | CC1_P0_F_5P8V2 | 5.42 | 5.73 | V | 4 | 4
54 | 3 | CC1_P0_HYS_5P8V3 | 0.1 | 0.5 | V | 4 | 4
54 | 4 | CC2_P0_R_5P8V4 | 5.67 | 5.98 | V | 4 | 4
54 | 5 | CC2_P0_F_5P8V5 | 5.42 | 5.73 | V | 4 | 4
54 | 6 | CC2_P0_HYS_5P8V6 | 0.1 | 0.5 | V | 4 | 4
54 | 7 | CC1_P1_R_5P8V7 | 5.67 | 5.98 | V | 4 | 4
54 | 8 | CC1_P1_F_5P8V8 | 5.42 | 5.73 | V | 4 | 4
54 | 9 | CC1_P1_HYS_5P8V9 | 0.1 | 0.5 | V | 4 | 4
54 | 10 | CC2_P1_R_5P8V10 | 5.67 | 5.98 | V | 4 | 4
54 | 11 | CC2_P1_F_5P8V11 | 5.42 | 5.73 | V | 4 | 4
54 | 12 | CC2_P1_HYS_5P8V12 | 0.1 | 0.5 | V | 4 | 4
54 | 13 | CC1_P0_R_6V13 | 5.86 | 6.19 | V | 4 | 4
54 | 14 | CC1_P0_F_6V14 | 5.61 | 5.94 | V | 4 | 4
54 | 15 | CC1_P0_HYS_6V15 | 0.1 | 0.5 | V | 4 | 4
54 | 16 | CC2_P0_R_6V16 | 5.86 | 6.19 | V | 4 | 4
54 | 17 | CC2_P0_F_6V17 | 5.61 | 5.94 | V | 4 | 4
54 | 18 | CC2_P0_HYS_6V18 | 0.1 | 0.5 | V | 4 | 4
54 | 19 | CC1_P1_R_6V19 | 5.86 | 6.19 | V | 4 | 4
54 | 20 | CC1_P1_F_6V20 | 5.61 | 5.94 | V | 4 | 4
54 | 21 | CC1_P1_HYS_6V21 | 0.1 | 0.5 | V | 4 | 4
54 | 22 | CC2_P1_R_6V22 | 5.86 | 6.19 | V | 4 | 4
54 | 23 | CC2_P1_F_6V23 | 5.61 | 5.94 | V | 4 | 4
54 | 24 | CC2_P1_HYS_6V24 | 0.1 | 0.5 | V | 4 | 4
54 | 1 | LKG_CC1_P2 | 1 | 8 | uA | 4 | 4
55 | 2 | LKG_CC2_P2 | 1 | 8 | uA | 4 | 4
55 | 3 | LKG_CC1_P3 | 1 | 8 | uA | 4 | 4
55 | 4 | LKG_CC2_P3 | 1 | 8 | uA | 4 | 4
55 | 5 | R_DIS_CC1_SYS_P2 | 34 | 56 | Ohm | 4 | 4
55 | 6 | R_DIS_CC2_SYS_P2 | 34 | 56 | Ohm | 4 | 4
55 | 7 | R_DIS_CC1_SYS_P3 | 34 | 56 | Ohm | 4 | 4
55 | 8 | R_DIS_CC2_SYS_P3 | 34 | 56 | Ohm | 4 | 4
55 | 9 | RDS_ON_CC1_P2 | 1 | 8 | Ohm | 4 | 4
55 | 10 | RDS_ON_CC2_P2 | 1 | 8 | Ohm | 4 | 4
55 | 11 | RDS_ON_CC1_P3 | 1 | 8 | Ohm | 4 | 4
55 | 12 | RDS_ON_CC2_P3 | 1 | 8 | Ohm | 4 | 4
55 | 13 | RDS_ON_VCONN1_P2 | 0.3 | 0.8 | Ohm | 4 | 4
55 | 14 | RDS_ON_VCONN2_P2 | 0.3 | 0.8 | Ohm | 4 | 4
55 | 15 | RDS_ON_VCONN1_P3 | 0.3 | 0.8 | Ohm | 4 | 4
55 | 16 | RDS_ON_VCONN2_P3 | 0.3 | 0.8 | Ohm | 4 | 4
55 | 1 | R_DIS_SBU1_P2 | 29 | 65 | Ohm | 4 | 4
56 | 2 | R_DIS_SBU2_P2 | 29 | 65 | Ohm | 4 | 4
56 | 3 | R_DIS_SBU1_P3 | 29 | 65 | Ohm | 4 | 4
56 | 4 | R_DIS_SBU2_P3 | 29 | 65 | Ohm | 4 | 4
56 | 5 | RDS_ON_SBU1_P2 | 4 | 16 | Ohm | 4 | 4
56 | 6 | RDS_ON_SBU2_P2 | 4 | 16 | Ohm | 4 | 4
56 | 7 | RDS_ON_SBU1_P3 | 4 | 16 | Ohm | 4 | 4
56 | 8 | RDS_ON_SBU2_P3 | 4 | 16 | Ohm | 4 | 4
56 | 1 | SBU1_R_P2 | 4.06 | 4.34 | V | 4 | 4
57 | 2 | SBU1_F_P2 | 3.803 | 4.097 | V | 4 | 4
57 | 3 | SBU1_HYS_P2 | 0.15 | 0.35 | V | 4 | 4
57 | 4 | SBU2_R_P2 | 4.06 | 4.34 | V | 4 | 4
57 | 5 | SBU2_F_P2 | 3.803 | 4.097 | V | 4 | 4
57 | 6 | SBU2_HYS_P2 | 0.15 | 0.35 | V | 4 | 4
57 | 7 | SBU1_R_P3 | 4.06 | 4.34 | V | 4 | 4
57 | 8 | SBU1_F_P3 | 3.803 | 4.097 | V | 4 | 4
57 | 9 | SBU1_HYS_P3 | 0.15 | 0.35 | V | 4 | 4
57 | 10 | SBU2_R_P3 | 4.06 | 4.34 | V | 4 | 4
57 | 11 | SBU2_F_P3 | 3.803 | 4.097 | V | 4 | 4
57 | 12 | SBU2_HYS_P3 | 0.15 | 0.35 | V | 4 | 4
57 | 1 | THSD0_FALL1 | 460 | 500 | mV | 4 | 4
58 | 2 | THSD0_RISE2 | 500 | 540 | mV | 4 | 4
58 | 3 | THSD1_FALL3 | 460 | 500 | mV | 4 | 4
58 | 4 | THSD1_RISE4 | 500 | 540 | mV | 4 | 4
58 | 5 | THSD0_ot_vptat5 | 665 | 705 | mV | 4 | 4
58 | 6 | THSD1_ot_vptat6 | 665 | 705 | mV | 4 | 4
58 | 1 | RPD1_P0_RD_ON1 | 4.4 | 5.85 | kOhm | 4 | 4
59 | 2 | RPD1_P1_RD_ON2 | 4.4 | 5.85 | kOhm | 4 | 4
59 | 3 | RPD2_P0_RD_ON3 | 4.4 | 5.85 | kOhm | 4 | 4
59 | 4 | RPD2_P1_RD_ON4 | 4.4 | 5.85 | kOhm | 4 | 4
59 | 5 | RPD1_P0_RD_OFF_LEAK5 | 0.01 | 0.6 | uA | 4 | 4
59 | 6 | RPD1_P1_RD_OFF_LEAK6 | 0.01 | 0.6 | uA | 4 | 4
59 | 7 | RPD2_P0_RD_OFF_LEAK7 | 0.01 | 0.6 | uA | 4 | 4
59 | 8 | RPD2_P1_RD_OFF_LEAK8 | 0.01 | 0.6 | uA | 4 | 4
59 | 1 | VBUS_P0_RATIO1 | 5.5 | 6 | pct | 4 | 4
60 | 2 | VBUS_P1_RATIO2 | 5.5 | 6 | pct | 4 | 4
60 | 3 | V5V_DIV_5P5_RATIO3 | 30 | 35 | pct | 4 | 4
60 | 4 | SRC_P0_1P4_RATIO4 | 40 | 50 | pct | 4 | 4
60 | 5 | SRC_P1_1P4_RATIO5 | 40 | 50 | pct | 4 | 4
60 | 6 | PULLUP_SCL_R6 | 1.7 | 2.6 | kOhm | 4 | 4
60 | 7 | PULLUP_SDA_R7 | 1.7 | 2.6 | kOhm | 4 | 4
60 | 1 | AMR_PST2_VBUS_P2 | 500 | 900 | uA | 4 | 4
61 | 2 | AMR_PST2_VBUS_P3 | 500 | 900 | uA | 4 | 4
61 | 3 | AMR_PST2_SBU1_P2 | 0.5 | 6.5 | uA | 4 | 4
61 | 4 | AMR_PST2_SBU1_P3 | 0.5 | 6.5 | uA | 4 | 4
61 | 5 | AMR_PST2_SBU2_P2 | 0.5 | 6.5 | uA | 4 | 4
61 | 6 | AMR_PST2_SBU2_P3 | 0.5 | 6.5 | uA | 4 | 4
61 | 7 | AMR_PST2_VBUS_OUT_SNS_P2 | 2 | 6 | uA | 4 | 4
61 | 8 | AMR_PST2_VBUS_OUT_SNS_P3 | 2 | 6 | uA | 4 | 4
61 | 9 | AMR_PST2_CC1_P2 | 4 | 9.5 | uA | 4 | 4
61 | 10 | AMR_PST2_CC2_P2 | 4 | 9.5 | uA | 4 | 4
61 | 11 | AMR_PST2_CC1_P3 | 4 | 9.5 | uA | 4 | 4
61 | 12 | AMR_PST2_CC2_P3 | 4 | 9.5 | uA | 4 | 4
61 | 13 | AMR_PST2_CESD4 | -1 | 1 | uA | 4 | 4
61 | 14 | AMR_PST2_RPD1_P2 | 800 | 1330 | uA | 4 | 4
61 | 15 | AMR_PST2_RPD2_P2 | 800 | 1330 | uA | 4 | 4
61 | 16 | AMR_PST2_RPD1_P3 | 800 | 1330 | uA | 4 | 4
61 | 17 | AMR_PST2_RPD2_P3 | 800 | 1330 | uA | 4 | 4
61 | 18 | AMR_DELTA2_VBUS_P2 | -110 | 110 | uA | 4 | 4
61 | 19 | AMR_DELTA2_VBUS_P3 | -110 | 110 | uA | 4 | 4
61 | 20 | AMR_DELTA2_SBU1_P2 | -0.5 | 0.5 | uA | 4 | 4
61 | 21 | AMR_DELTA2_SBU1_P3 | -0.5 | 0.5 | uA | 4 | 4
61 | 22 | AMR_DELTA2_SBU2_P2 | -0.5 | 0.5 | uA | 4 | 4
61 | 23 | AMR_DELTA2_SBU2_P3 | -0.5 | 0.5 | uA | 4 | 4
61 | 24 | AMR_DELTA2_VBUS_OUT_SNS_P2 | -0.5 | 0.5 | uA | 4 | 4
61 | 25 | AMR_DELTA2_VBUS_OUT_SNS_P3 | -0.5 | 0.5 | uA | 4 | 4
61 | 26 | AMR_DELTA2_CC1_P2 | -1 | 1 | uA | 4 | 4
61 | 27 | AMR_DELTA2_CC2_P2 | -1 | 1 | uA | 4 | 4
61 | 28 | AMR_DELTA2_CC1_P3 | -1 | 1 | uA | 4 | 4
61 | 29 | AMR_DELTA2_CC2_P3 | -1 | 1 | uA | 4 | 4
61 | 30 | AMR_DELTA2_CESD4 | -2 | 2 | uA | 4 | 4
61 | 31 | AMR_DELTA2_RPD1_P2 | -5 | 5 | uA | 4 | 4
61 | 32 | AMR_DELTA2_RPD2_P2 | -5 | 5 | uA | 4 | 4
61 | 33 | AMR_DELTA2_RPD1_P3 | -5 | 5 | uA | 4 | 4
61 | 34 | AMR_DELTA2_RPD2_P3 | -5 | 5 | uA | 4 | 4
61 | 35 | AMR_PST2_CC2_SYS_P2 | 2 | 15 | uA | 4 | 4
61 | 36 | AMR_PST2_CC1_SYS_P2 | 2 | 15 | uA | 4 | 4
61 | 37 | AMR_PST2_CC2_SYS_P3 | 2 | 15 | uA | 4 | 4
61 | 38 | AMR_PST2_CC1_SYS_P3 | 2 | 15 | uA | 4 | 4
61 | 39 | AMR_PST2_SBU1_OUT_P2 | 0.2 | 15 | uA | 4 | 4
61 | 40 | AMR_PST2_SBU1_OUT_P3 | 0.2 | 15 | uA | 4 | 4
61 | 41 | AMR_PST2_SBU2_OUT_P2 | 0.2 | 15 | uA | 4 | 4
61 | 42 | AMR_PST2_SBU2_OUT_P3 | 0.2 | 15 | uA | 4 | 4
61 | 43 | AMR_PST2_V5V4 | 0.1 | 5 | uA | 4 | 4
61 | 44 | AMR_PST2_SCL5 | 10 | 25 | uA | 4 | 4
61 | 45 | AMR_PST2_FRS_EN_P2 | 0.1 | 5 | uA | 4 | 4
61 | 46 | AMR_PST2_FRS_EN_P3 | 0.1 | 5 | uA | 4 | 4
61 | 47 | AMR_PST2_INTB4 | 100 | 180 | uA | 4 | 4
61 | 48 | AMR_PST2_LDO3V4 | 200 | 1200 | uA | 4 | 4
61 | 49 | AMR_PST2_VIN_3V4 | 400 | 800 | uA | 4 | 4
61 | 50 | AMR_PST2_VDDIO5 | -1 | 1 | uA | 4 | 4
61 | 51 | AMR_PST2_PA_20V5A_OFF6 | 1 | 6 | uA | 4 | 4
61 | 52 | AMR_PST2_PB_20V5A_OFF7 | 1 | 6 | uA | 4 | 4
61 | 53 | AMR_PST2_VBUS_DIV_P2 | 1700 | 2700 | uA | 4 | 4
61 | 54 | AMR_PST2_VBUS_DIV_P3 | 1700 | 2700 | uA | 4 | 4
61 | 55 | AMR_PST2_SRC_CUR_P2 | 250 | 500 | uA | 4 | 4
61 | 56 | AMR_PST2_SRC_CUR_P3 | 250 | 500 | uA | 4 | 4
61 | 57 | AMR_PST2_SBU_OVP_P2 | 300 | 600 | uA | 4 | 4
61 | 58 | AMR_PST2_SBU_OVP_P3 | 300 | 600 | uA | 4 | 4
61 | 59 | AMR_PST2_V5V_DIV4 | 300 | 600 | uA | 4 | 4
61 | 60 | AMR_DELTA2_CC2_SYS_P2 | -4 | 4 | uA | 4 | 4
61 | 61 | AMR_DELTA2_CC1_SYS_P2 | -4 | 4 | uA | 4 | 4
61 | 62 | AMR_DELTA2_CC2_SYS_P3 | -4 | 4 | uA | 4 | 4
61 | 63 | AMR_DELTA2_CC1_SYS_P3 | -4 | 4 | uA | 4 | 4
61 | 64 | AMR_DELTA2_SBU1_OUT_P2 | -4 | 4 | uA | 4 | 4
61 | 65 | AMR_DELTA2_SBU1_OUT_P3 | -4 | 4 | uA | 4 | 4
61 | 66 | AMR_DELTA2_SBU2_OUT_P2 | -4 | 4 | uA | 4 | 4
61 | 67 | AMR_DELTA2_SBU2_OUT_P3 | -4 | 4 | uA | 4 | 4
61 | 68 | AMR_DELTA2_V5V4 | -4 | 4 | uA | 4 | 4
61 | 69 | AMR_DELTA2_SCL5 | -4 | 4 | uA | 4 | 4
61 | 70 | AMR_DELTA2_FRS_EN_P2 | -2 | 2 | uA | 4 | 4
61 | 71 | AMR_DELTA2_FRS_EN_P3 | -2 | 2 | uA | 4 | 4
61 | 72 | AMR_DELTA2_INTB4 | -6 | 6 | uA | 4 | 4
61 | 73 | AMR_DELTA2_LDO3V4 |  |  | uA | 4 | 4
61 | 74 | AMR_DELTA2_VIN_3V4 | -70 | 70 | uA | 4 | 4
61 | 75 | AMR_DELTA2_VDDIO5 | -2 | 2 | uA | 4 | 4
61 | 76 | AMR_DELTA2_PA_20V5A_OFF6 | -2 | 2 | uA | 4 | 4
61 | 77 | AMR_DELTA2_PB_20V5A_OFF7 | -2 | 2 | uA | 4 | 4
61 | 78 | AMR_DELTA2_VBUS_DIV_P2 | -4 | 4 | uA | 4 | 4
61 | 79 | AMR_DELTA2_VBUS_DIV_P3 | -4 | 4 | uA | 4 | 4
61 | 80 | AMR_DELTA2_SRC_CUR_P2 | -2 | 2 | uA | 4 | 4
61 | 81 | AMR_DELTA2_SRC_CUR_P3 | -2 | 2 | uA | 4 | 4
61 | 82 | AMR_DELTA2_SBU_OVP_P2 | -2 | 3 | uA | 4 | 4
61 | 83 | AMR_DELTA2_SBU_OVP_P3 | -2 | 3 | uA | 4 | 4
61 | 84 | AMR_DELTA2_V5V_DIV4 | -20 | 20 | uA | 4 | 4
61 | 85 | AMR_PST2_SNK_CTL_P2 | 5 | 18 | uA | 4 | 4
61 | 86 | AMR_PST2_SNK_CTL_P3 | 5 | 18 | uA | 4 | 4
61 | 87 | AMR_DELTA2_SNK_CTL_P2 | -11 | 5 | uA | 4 | 4
61 | 88 | AMR_DELTA2_SNK_CTL_P3 | -11 | 5 | uA | 4 | 4
61 | 1 | P2P_VBUS_P4 | 1.5 | 3.5 | uA | 4 | 4
62 | 2 | P2P_CC1_P4 | -0.15 | 0.45 | uA | 4 | 4
62 | 3 | P2P_CC2_P4 | -0.15 | 0.45 | uA | 4 | 4
62 | 4 | P2P_SBU1_P4 | -0.15 | 0.45 | uA | 4 | 4
62 | 5 | P2P_SBU2_P4 | -0.15 | 0.45 | uA | 4 | 4
62 | 6 | P2P_SBU_OVP_P4 | -0.15 | 0.15 | uA | 4 | 4
62 | 7 | P2P_FRS_EN_P4 | -0.15 | 0.45 | uA | 4 | 4
62 | 8 | P2P_SBU1_OUT_P4 | -0.15 | 0.15 | uA | 4 | 4
62 | 9 | P2P_PA_20V5A_OFF4 | -0.15 | 0.45 | uA | 4 | 4
62 | 10 | P2P_VBUS_DIV_P4 | -0.15 | 0.15 | uA | 4 | 4
62 | 11 | P2P_CC1_SYS_P4 | -0.15 | 0.15 | uA | 4 | 4
62 | 12 | P2P_CC2_SYS_P4 | -0.15 | 0.15 | uA | 4 | 4
62 | 13 | P2P_SRC_CUR_P4 | -0.15 | 0.15 | uA | 4 | 4
62 | 14 | P2P_VDDIO4 | -0.15 | 0.15 | uA | 4 | 4
62 | 15 | P2P_V5V_DIV5 | -0.15 | 0.15 | uA | 4 | 4
62 | 16 | P2P_SNK_CTL_P4 | -0.15 | 0.15 | uA | 4 | 4
62 | 17 | P2P_SBU2_OUT_P4 | -0.15 | 0.15 | uA | 4 | 4
62 | 18 | P2P_VBUS_OUT_SENS_P4 | -0.15 | 0.15 | uA | 4 | 4
62 | 19 | P2P_VBUS_P5 | 1.5 | 3.5 | uA | 4 | 4
62 | 20 | P2P_CC1_P5 | -0.15 | 0.4 | uA | 4 | 4
62 | 21 | P2P_CC2_P5 | -0.15 | 0.4 | uA | 4 | 4
62 | 22 | P2P_SBU1_P5 | -0.15 | 0.4 | uA | 4 | 4
62 | 23 | P2P_SBU2_P5 | -0.15 | 0.4 | uA | 4 | 4
62 | 24 | P2P_SBU_OVP_P5 | -0.15 | 0.1 | uA | 4 | 4
62 | 25 | P2P_FRS_EN_P5 | -0.15 | 0.4 | uA | 4 | 4
62 | 26 | P2P_SBU1_OUT_P5 | -0.15 | 0.1 | uA | 4 | 4
62 | 27 | P2P_PB_20V5A_OFF5 | -0.15 | 0.4 | uA | 4 | 4
62 | 28 | P2P_VBUS_DIV_P5 | -0.15 | 0.1 | uA | 4 | 4
62 | 29 | P2P_CC1_SYS_P5 | -0.15 | 0.1 | uA | 4 | 4
62 | 30 | P2P_CC2_SYS_P5 | -0.15 | 0.1 | uA | 4 | 4
62 | 31 | P2P_SRC_CUR_P5 | -0.15 | 0.1 | uA | 4 | 4
62 | 32 | P2P_SNK_CTL_P5 | -0.15 | 0.1 | uA | 4 | 4
62 | 33 | P2P_SBU2_OUT_P5 | -0.15 | 0.1 | uA | 4 | 4
62 | 34 | P2P_VBUS_OUT_SENS_P5 | -0.15 | 0.1 | uA | 4 | 4
62 | 35 | P2P_VIN_3V5 | -0.15 | 0.5 | uA | 4 | 4
62 | 36 | P2P_CESD6 | -0.15 | 0.1 | uA | 4 | 4
62 | 37 | P2P_SDA7 | -0.15 | 0.6 | uA | 4 | 4
62 | 38 | P2P_SCL8 | -0.15 | 0.6 | uA | 4 | 4
62 | 39 | P2P_INTB9 | 0.1 | 0.8 | uA | 4 | 4
62 | 40 | P2P_LDO3V5 | -0.1 | 0.5 | uA | 4 | 4
62 | 41 | P2P_V5V6 | -0.1 | 0.3 | uA | 4 | 4
62 | 42 | P2P_RPD1_P4 | -0.1 | 0.1 | uA | 4 | 4
62 | 43 | P2P_RPD2_P4 | -0.1 | 0.1 | uA | 4 | 4
62 | 44 | P2P_RPD1_P5 | -0.1 | 0.1 | uA | 4 | 4
62 | 45 | P2P_RPD2_P5 | -0.1 | 0.1 | uA | 4 | 4
62 | 1 | OS_SHORT_PST1 | 0 | 0 | DB | 4 | 4
63 | 2 | OS_SOME_OPEN_PST2 | 0 | 0 | DB | 4 | 4
63 | 3 | OS_ALL_OPEN_PST3 | 0 | 0 | DB | 4 | 4
63 | 4 | OS_VBUS_P0_PST4 | -0.676 | -0.476 | V | 4 | 4
63 | 5 | OS_CC1_P0_PST5 | -0.722 | -0.522 | V | 4 | 4
63 | 6 | OS_CC2_P0_PST6 | -0.722 | -0.522 | V | 4 | 4
63 | 7 | OS_SBU1_P0_PST7 | -0.723 | -0.523 | V | 4 | 4
63 | 8 | OS_SBU2_P0_PST8 | -0.723 | -0.523 | V | 4 | 4
63 | 9 | OS_SBU_OVP_P0_PST9 | -0.726 | -0.526 | V | 4 | 4
63 | 10 | OS_FRS_EN_P0_PST10 | -0.75 | -0.55 | V | 4 | 4
63 | 11 | OS_SBU1_OUT_P0_PST11 | -0.718 | -0.518 | V | 4 | 4
63 | 12 | OS_PA_20V5A_OFF_PST12 | -0.75 | -0.55 | V | 4 | 4
63 | 13 | OS_VBUS_DIV_P0_PST13 | -0.751 | -0.551 | V | 4 | 4
63 | 14 | OS_CC1_SYS_P0_PST14 | -0.716 | -0.516 | V | 4 | 4
63 | 15 | OS_CC2_SYS_P0_PST15 | -0.72 | -0.52 | V | 4 | 4
63 | 16 | OS_SRC_CUR_P0_PST16 | -0.75 | -0.55 | V | 4 | 4
63 | 17 | OS_VDDIO_PST17 | -0.725 | -0.525 | V | 4 | 4
63 | 18 | OS_V5V_DIV_PST18 | -0.751 | -0.551 | V | 4 | 4
63 | 19 | OS_SNK_CTL_P0_PST19 | -0.685 | -0.485 | V | 4 | 4
63 | 20 | OS_SBU2_OUT_P0_PST20 | -0.725 | -0.525 | V | 4 | 4
63 | 21 | OS_VBUS_OUT_SENS_P0_PST21 | -0.689 | -0.489 | V | 4 | 4
63 | 22 | OS_VBUS_P1_PST22 | -0.67 | -0.47 | V | 4 | 4
63 | 23 | OS_CC1_P1_PST23 | -0.722 | -0.522 | V | 4 | 4
63 | 24 | OS_CC2_P1_PST24 | -0.722 | -0.522 | V | 4 | 4
63 | 25 | OS_SBU1_P1_PST25 | -0.723 | -0.523 | V | 4 | 4
63 | 26 | OS_SBU2_P1_PST26 | -0.723 | -0.523 | V | 4 | 4
63 | 27 | OS_SBU_OVP_P1_PST27 | -0.725 | -0.525 | V | 4 | 4
63 | 28 | OS_FRS_EN_P1_PST28 | -0.75 | -0.55 | V | 4 | 4
63 | 29 | OS_SBU1_OUT_P1_PST29 | -0.716 | -0.516 | V | 4 | 4
63 | 30 | OS_PB_20V5A_OFF_PST30 | -0.75 | -0.55 | V | 4 | 4
63 | 31 | OS_VBUS_DIV_P1_PST31 | -0.751 | -0.551 | V | 4 | 4
63 | 32 | OS_CC1_SYS_P1_PST32 | -0.715 | -0.515 | V | 4 | 4
63 | 33 | OS_CC2_SYS_P1_PST33 | -0.716 | -0.516 | V | 4 | 4
63 | 34 | OS_SRC_CUR_P1_PST34 | -0.75 | -0.55 | V | 4 | 4
63 | 35 | OS_SNK_CTL_P1_PST35 | -0.684 | -0.484 | V | 4 | 4
63 | 36 | OS_SBU2_OUT_P1_PST36 | -0.722 | -0.522 | V | 4 | 4
63 | 37 | OS_VBUS_OUT_SENS_P1_PST37 | -0.688 | -0.488 | V | 4 | 4
63 | 38 | OS_VIN_3V3_PST38 | -0.724 | -0.524 | V | 4 | 4
63 | 39 | OS_CESD_PST39 | -0.61 | -0.31 | V | 4 | 4
63 | 40 | OS_SDA_PST40 | -0.793 | -0.593 | V | 4 | 4
63 | 41 | OS_SCL_PST41 | -0.744 | -0.544 | V | 4 | 4
63 | 42 | OS_INTB_PST42 | -0.82 | -0.62 | V | 4 | 4
63 | 43 | OS_LDO3V3_PST43 | -0.637 | -0.437 | V | 4 | 4
63 | 44 | OS_V5V_PST44 | -0.645 | -0.445 | V | 4 | 4
63 | 45 | OS_RPD1_P0_PST45 | -0.741 | -0.541 | V | 4 | 4
63 | 46 | OS_RPD2_P0_PST46 | -0.741 | -0.541 | V | 4 | 4
63 | 47 | OS_RPD1_P1_PST47 | -0.743 | -0.543 | V | 4 | 4
63 | 48 | OS_RPD2_P1_PST48 | -0.741 | -0.541 | V | 4 | 4

## Bin Information
Halo Microelectronics Co., Ltd. HL-TE-B10-R02 V05
HL5083A-BD ATE Test Item
SW Bin | HW Bin | P/F/A | Description | SBL Control
1 | 1 | P | Pass_Default
2 | 2 | P | PASS_DPAT
3 | 3 | F | DPAT_FAIL
4 | 4 | F | QA_FAIL
5 | 5 | F | OS_OPEN
6 | 6 | F | OS_SHORT
7 | 7 | F | P2P_VBUS_P0_AllFail
8 | 8 | F | OTP_INIT
9 | 9 | F | REG_55AA
10 | 10 | F | AMR_PRE_LKG
11 | 11 | F | AMR_LKG
12 | 12 | F | TRIM_VBG_IREF_OSC_LDO
13 | 13 | F | TRIM_SRC_LIN_SAT_CUR
14 | 14 | F | TRIM_VCON
15 | 15 | F | TRIM_SNK_RCPS
16 | 16 | F | TRIM_POST
17 | 17 | F | IQ
18 | 18 | F | UVLO_LDO
19 | 19 | F | Ron_CC
20 | 20 | F | SNK_RCP_RCPS
21 | 21 | F | SNK_CTRL
22 | 22 | F | CC_OV
23 | 23 | F | Ron_lkg_CC
24 | 24 | F | RON_VCON
28 | 28 | F | TIMMING
29 | 29 | F | BIST
30 | 30 | F | RATIO
31 | 31 | F | POST_AMR_LKG
32 | 32 | F | P0ST_P2P
33 | 33 | F | POST_OS